## overview
skip
id | Country | Year | Functional unit | reference product | unit | Energy carrier | End-use | End-use technology | Allocation type | Transport | Distance [km] | Storage | Synthesis type | hydrogen production | Feedstock | Feedstock origin | CO2 production | status
1 | Switzerland | 2020 | 1 MJ heat | heat, from residential heating system | megajoule | hydrogen | combustion | boiler |  | pipeline | 500 | Pressure vessel for stationary storage |  | Electrolysis, Alkaline | water and electricity | grid
2 | Switzerland | 2020 | 1 MJ heat | heat, from residential heating system | megajoule | hydrogen | combustion | CHP | exergy | pipeline | 500 | Pressure vessel for stationary storage |  | Electrolysis, Alkaline | water and electricity | grid
3 | Switzerland | 2020 | 1 MJ heat | heat, from residential heating system | megajoule | hydrogen | conversion | fuel cell, PEM | exergy | pipeline | 500 | Pressure vessel for stationary storage |  | Electrolysis, Alkaline | water and electricity | grid
4 | Switzerland | 2020 | 1 MJ heat | heat, from residential heating system | megajoule | hydrogen | conversion | fuel cell, SOFC | exergy | pipeline | 500 | Pressure vessel for stationary storage |  | Electrolysis, Alkaline | water and electricity | grid
5 | Switzerland | 2020 | 1 MJ heat | heat, from residential heating system | megajoule | hydrogen | combustion | boiler |  | truck | 200 | Pressure vessel for stationary storage |  | Electrolysis, Alkaline | water and electricity | grid
6 | Switzerland | 2020 | 1 MJ heat | heat, from residential heating system | megajoule | hydrogen | combustion | CHP | exergy | truck | 200 | Pressure vessel for stationary storage |  | Electrolysis, Alkaline | water and electricity | grid
7 | Switzerland | 2020 | 1 MJ heat | heat, from residential heating system | megajoule | hydrogen | conversion | fuel cell, PEM | exergy | truck | 200 | Pressure vessel for stationary storage |  | Electrolysis, Alkaline | water and electricity | grid
8 | Switzerland | 2020 | 1 MJ heat | heat, from residential heating system | megajoule | hydrogen | conversion | fuel cell, SOFC | exergy | truck | 200 | Pressure vessel for stationary storage |  | Electrolysis, Alkaline | water and electricity | grid
9 | Switzerland | 2020 | 1 MJ heat | heat, from residential heating system | megajoule | hydrogen | combustion | boiler |  | pipeline | 500 | Pressure vessel for stationary storage |  | Electrolysis, PEM | water and electricity | grid
10 | Switzerland | 2020 | 1 MJ heat | heat, from residential heating system | megajoule | hydrogen | combustion | CHP | exergy | pipeline | 500 | Pressure vessel for stationary storage |  | Electrolysis, PEM | water and electricity | grid
11 | Switzerland | 2020 | 1 MJ heat | heat, from residential heating system | megajoule | hydrogen | conversion | fuel cell, PEM | exergy | pipeline | 500 | Pressure vessel for stationary storage |  | Electrolysis, PEM | water and electricity | grid
12 | Switzerland | 2020 | 1 MJ heat | heat, from residential heating system | megajoule | hydrogen | conversion | fuel cell, SOFC | exergy | pipeline | 500 | Pressure vessel for stationary storage |  | Electrolysis, PEM | water and electricity | grid
13 | Switzerland | 2020 | 1 MJ heat | heat, from residential heating system | megajoule | hydrogen | combustion | boiler |  | truck | 200 | Pressure vessel for stationary storage |  | Electrolysis, PEM | water and electricity | grid
14 | Switzerland | 2020 | 1 MJ heat | heat, from residential heating system | megajoule | hydrogen | combustion | CHP | exergy | truck | 200 | Pressure vessel for stationary storage |  | Electrolysis, PEM | water and electricity | grid
15 | Switzerland | 2020 | 1 MJ heat | heat, from residential heating system | megajoule | hydrogen | conversion | fuel cell, PEM | exergy | truck | 200 | Pressure vessel for stationary storage |  | Electrolysis, PEM | water and electricity | grid
16 | Switzerland | 2020 | 1 MJ heat | heat, from residential heating system | megajoule | hydrogen | conversion | fuel cell, SOFC | exergy | truck | 200 | Pressure vessel for stationary storage |  | Electrolysis, PEM | water and electricity | grid
17 | Switzerland | 2020 | 1 MJ heat | heat, from residential heating system | megajoule | hydrogen | combustion | boiler |  | pipeline | 500 | Pressure vessel for stationary storage |  | Electrolysis, SOEC | water and electricity | grid
18 | Switzerland | 2020 | 1 MJ heat | heat, from residential heating system | megajoule | hydrogen | combustion | CHP | exergy | pipeline | 500 | Pressure vessel for stationary storage |  | Electrolysis, SOEC | water and electricity | grid
19 | Switzerland | 2020 | 1 MJ heat | heat, from residential heating system | megajoule | hydrogen | conversion | fuel cell, PEM | exergy | pipeline | 500 | Pressure vessel for stationary storage |  | Electrolysis, SOEC | water and electricity | grid
20 | Switzerland | 2020 | 1 MJ heat | heat, from residential heating system | megajoule | hydrogen | conversion | fuel cell, SOFC | exergy | pipeline | 500 | Pressure vessel for stationary storage |  | Electrolysis, SOEC | water and electricity | grid
21 | Switzerland | 2020 | 1 MJ heat | heat, from residential heating system | megajoule | hydrogen | combustion | boiler |  | truck | 200 | Pressure vessel for stationary storage |  | Electrolysis, SOEC | water and electricity | grid
22 | Switzerland | 2020 | 1 MJ heat | heat, from residential heating system | megajoule | hydrogen | combustion | CHP | exergy | truck | 200 | Pressure vessel for stationary storage |  | Electrolysis, SOEC | water and electricity | grid
23 | Switzerland | 2020 | 1 MJ heat | heat, from residential heating system | megajoule | hydrogen | conversion | fuel cell, PEM | exergy | truck | 200 | Pressure vessel for stationary storage |  | Electrolysis, SOEC | water and electricity | grid
24 | Switzerland | 2020 | 1 MJ heat | heat, from residential heating system | megajoule | hydrogen | conversion | fuel cell, SOFC | exergy | truck | 200 | Pressure vessel for stationary storage |  | Electrolysis, SOEC | water and electricity | grid
25 | Switzerland | 2020 | 1 MJ heat | heat, from residential heating system | megajoule | hydrogen | combustion | boiler |  | pipeline | 500 | Pressure vessel for stationary storage |  | Electrolysis, Alkaline | water and electricity | Solar PV (CH)
26 | Switzerland | 2020 | 1 MJ heat | heat, from residential heating system | megajoule | hydrogen | combustion | CHP | exergy | pipeline | 500 | Pressure vessel for stationary storage |  | Electrolysis, Alkaline | water and electricity | Solar PV (CH)
27 | Switzerland | 2020 | 1 MJ heat | heat, from residential heating system | megajoule | hydrogen | conversion | fuel cell, PEM | exergy | pipeline | 500 | Pressure vessel for stationary storage |  | Electrolysis, Alkaline | water and electricity | Solar PV (CH)
28 | Switzerland | 2020 | 1 MJ heat | heat, from residential heating system | megajoule | hydrogen | conversion | fuel cell, SOFC | exergy | pipeline | 500 | Pressure vessel for stationary storage |  | Electrolysis, Alkaline | water and electricity | Solar PV (CH)
29 | Switzerland | 2020 | 1 MJ heat | heat, from residential heating system | megajoule | hydrogen | combustion | boiler |  | truck | 200 | Pressure vessel for stationary storage |  | Electrolysis, Alkaline | water and electricity | Solar PV (CH)
30 | Switzerland | 2020 | 1 MJ heat | heat, from residential heating system | megajoule | hydrogen | combustion | CHP | exergy | truck | 200 | Pressure vessel for stationary storage |  | Electrolysis, Alkaline | water and electricity | Solar PV (CH)
31 | Switzerland | 2020 | 1 MJ heat | heat, from residential heating system | megajoule | hydrogen | conversion | fuel cell, PEM | exergy | truck | 200 | Pressure vessel for stationary storage |  | Electrolysis, Alkaline | water and electricity | Solar PV (CH)
32 | Switzerland | 2020 | 1 MJ heat | heat, from residential heating system | megajoule | hydrogen | conversion | fuel cell, SOFC | exergy | truck | 200 | Pressure vessel for stationary storage |  | Electrolysis, Alkaline | water and electricity | Solar PV (CH)
33 | Switzerland | 2020 | 1 MJ heat | heat, from residential heating system | megajoule | hydrogen | combustion | boiler |  | pipeline | 500 | Pressure vessel for stationary storage |  | Electrolysis, PEM | water and electricity | Solar PV (CH)
34 | Switzerland | 2020 | 1 MJ heat | heat, from residential heating system | megajoule | hydrogen | combustion | CHP | exergy | pipeline | 500 | Pressure vessel for stationary storage |  | Electrolysis, PEM | water and electricity | Solar PV (CH)
35 | Switzerland | 2020 | 1 MJ heat | heat, from residential heating system | megajoule | hydrogen | conversion | fuel cell, PEM | exergy | pipeline | 500 | Pressure vessel for stationary storage |  | Electrolysis, PEM | water and electricity | Solar PV (CH)
36 | Switzerland | 2020 | 1 MJ heat | heat, from residential heating system | megajoule | hydrogen | conversion | fuel cell, SOFC | exergy | pipeline | 500 | Pressure vessel for stationary storage |  | Electrolysis, PEM | water and electricity | Solar PV (CH)
37 | Switzerland | 2020 | 1 MJ heat | heat, from residential heating system | megajoule | hydrogen | combustion | boiler |  | truck | 200 | Pressure vessel for stationary storage |  | Electrolysis, PEM | water and electricity | Solar PV (CH)
38 | Switzerland | 2020 | 1 MJ heat | heat, from residential heating system | megajoule | hydrogen | combustion | CHP | exergy | truck | 200 | Pressure vessel for stationary storage |  | Electrolysis, PEM | water and electricity | Solar PV (CH)
39 | Switzerland | 2020 | 1 MJ heat | heat, from residential heating system | megajoule | hydrogen | conversion | fuel cell, PEM | exergy | truck | 200 | Pressure vessel for stationary storage |  | Electrolysis, PEM | water and electricity | Solar PV (CH)
40 | Switzerland | 2020 | 1 MJ heat | heat, from residential heating system | megajoule | hydrogen | conversion | fuel cell, SOFC | exergy | truck | 200 | Pressure vessel for stationary storage |  | Electrolysis, PEM | water and electricity | Solar PV (CH)
41 | Switzerland | 2020 | 1 MJ heat | heat, from residential heating system | megajoule | hydrogen | combustion | boiler |  | pipeline | 500 | Pressure vessel for stationary storage |  | Electrolysis, SOEC | water and electricity | Solar PV (CH)
42 | Switzerland | 2020 | 1 MJ heat | heat, from residential heating system | megajoule | hydrogen | combustion | CHP | exergy | pipeline | 500 | Pressure vessel for stationary storage |  | Electrolysis, SOEC | water and electricity | Solar PV (CH)
43 | Switzerland | 2020 | 1 MJ heat | heat, from residential heating system | megajoule | hydrogen | conversion | fuel cell, PEM | exergy | pipeline | 500 | Pressure vessel for stationary storage |  | Electrolysis, SOEC | water and electricity | Solar PV (CH)
44 | Switzerland | 2020 | 1 MJ heat | heat, from residential heating system | megajoule | hydrogen | conversion | fuel cell, SOFC | exergy | pipeline | 500 | Pressure vessel for stationary storage |  | Electrolysis, SOEC | water and electricity | Solar PV (CH)
45 | Switzerland | 2020 | 1 MJ heat | heat, from residential heating system | megajoule | hydrogen | combustion | boiler |  | truck | 200 | Pressure vessel for stationary storage |  | Electrolysis, SOEC | water and electricity | Solar PV (CH)
46 | Switzerland | 2020 | 1 MJ heat | heat, from residential heating system | megajoule | hydrogen | combustion | CHP | exergy | truck | 200 | Pressure vessel for stationary storage |  | Electrolysis, SOEC | water and electricity | Solar PV (CH)
47 | Switzerland | 2020 | 1 MJ heat | heat, from residential heating system | megajoule | hydrogen | conversion | fuel cell, PEM | exergy | truck | 200 | Pressure vessel for stationary storage |  | Electrolysis, SOEC | water and electricity | Solar PV (CH)
48 | Switzerland | 2020 | 1 MJ heat | heat, from residential heating system | megajoule | hydrogen | conversion | fuel cell, SOFC | exergy | truck | 200 | Pressure vessel for stationary storage |  | Electrolysis, SOEC | water and electricity | Solar PV (CH)
49 | Switzerland | 2020 | 1 MJ heat | heat, from residential heating system | megajoule | hydrogen | combustion | boiler |  | pipeline | 1700 | Pressure vessel for stationary storage |  | Electrolysis, Alkaline | water and electricity | Solar PV (IT)
50 | Switzerland | 2020 | 1 MJ heat | heat, from residential heating system | megajoule | hydrogen | combustion | CHP | exergy | pipeline | 1700 | Pressure vessel for stationary storage |  | Electrolysis, Alkaline | water and electricity | Solar PV (IT)
51 | Switzerland | 2020 | 1 MJ heat | heat, from residential heating system | megajoule | hydrogen | conversion | fuel cell, PEM | exergy | pipeline | 1700 | Pressure vessel for stationary storage |  | Electrolysis, Alkaline | water and electricity | Solar PV (IT)
52 | Switzerland | 2020 | 1 MJ heat | heat, from residential heating system | megajoule | hydrogen | conversion | fuel cell, SOFC | exergy | pipeline | 1700 | Pressure vessel for stationary storage |  | Electrolysis, Alkaline | water and electricity | Solar PV (IT)
53 | Switzerland | 2020 | 1 MJ heat | heat, from residential heating system | megajoule | hydrogen | combustion | boiler |  | train | 1700 | Pressure vessel for stationary storage |  | Electrolysis, Alkaline | water and electricity | Solar PV (IT)
54 | Switzerland | 2020 | 1 MJ heat | heat, from residential heating system | megajoule | hydrogen | combustion | CHP | exergy | train | 1700 | Pressure vessel for stationary storage |  | Electrolysis, Alkaline | water and electricity | Solar PV (IT)
55 | Switzerland | 2020 | 1 MJ heat | heat, from residential heating system | megajoule | hydrogen | conversion | fuel cell, PEM | exergy | train | 1700 | Pressure vessel for stationary storage |  | Electrolysis, Alkaline | water and electricity | Solar PV (IT)
56 | Switzerland | 2020 | 1 MJ heat | heat, from residential heating system | megajoule | hydrogen | conversion | fuel cell, SOFC | exergy | train | 1700 | Pressure vessel for stationary storage |  | Electrolysis, Alkaline | water and electricity | Solar PV (IT)
57 | Switzerland | 2020 | 1 MJ heat | heat, from residential heating system | megajoule | hydrogen | combustion | boiler |  | pipeline | 1700 | Pressure vessel for stationary storage |  | Electrolysis, PEM | water and electricity | Solar PV (IT)
58 | Switzerland | 2020 | 1 MJ heat | heat, from residential heating system | megajoule | hydrogen | combustion | CHP | exergy | pipeline | 1700 | Pressure vessel for stationary storage |  | Electrolysis, PEM | water and electricity | Solar PV (IT)
59 | Switzerland | 2020 | 1 MJ heat | heat, from residential heating system | megajoule | hydrogen | conversion | fuel cell, PEM | exergy | pipeline | 1700 | Pressure vessel for stationary storage |  | Electrolysis, PEM | water and electricity | Solar PV (IT)
60 | Switzerland | 2020 | 1 MJ heat | heat, from residential heating system | megajoule | hydrogen | conversion | fuel cell, SOFC | exergy | pipeline | 1700 | Pressure vessel for stationary storage |  | Electrolysis, PEM | water and electricity | Solar PV (IT)
61 | Switzerland | 2020 | 1 MJ heat | heat, from residential heating system | megajoule | hydrogen | combustion | boiler |  | train | 1700 | Pressure vessel for stationary storage |  | Electrolysis, PEM | water and electricity | Solar PV (IT)
62 | Switzerland | 2020 | 1 MJ heat | heat, from residential heating system | megajoule | hydrogen | combustion | CHP | exergy | train | 1700 | Pressure vessel for stationary storage |  | Electrolysis, PEM | water and electricity | Solar PV (IT)
63 | Switzerland | 2020 | 1 MJ heat | heat, from residential heating system | megajoule | hydrogen | conversion | fuel cell, PEM | exergy | train | 1700 | Pressure vessel for stationary storage |  | Electrolysis, PEM | water and electricity | Solar PV (IT)
64 | Switzerland | 2020 | 1 MJ heat | heat, from residential heating system | megajoule | hydrogen | conversion | fuel cell, SOFC | exergy | train | 1700 | Pressure vessel for stationary storage |  | Electrolysis, PEM | water and electricity | Solar PV (IT)
65 | Switzerland | 2020 | 1 MJ heat | heat, from residential heating system | megajoule | hydrogen | combustion | boiler |  | pipeline | 1700 | Pressure vessel for stationary storage |  | Electrolysis, SOEC | water and electricity | Solar PV (IT)
66 | Switzerland | 2020 | 1 MJ heat | heat, from residential heating system | megajoule | hydrogen | combustion | CHP | exergy | pipeline | 1700 | Pressure vessel for stationary storage |  | Electrolysis, SOEC | water and electricity | Solar PV (IT)
67 | Switzerland | 2020 | 1 MJ heat | heat, from residential heating system | megajoule | hydrogen | conversion | fuel cell, PEM | exergy | pipeline | 1700 | Pressure vessel for stationary storage |  | Electrolysis, SOEC | water and electricity | Solar PV (IT)
68 | Switzerland | 2020 | 1 MJ heat | heat, from residential heating system | megajoule | hydrogen | conversion | fuel cell, SOFC | exergy | pipeline | 1700 | Pressure vessel for stationary storage |  | Electrolysis, SOEC | water and electricity | Solar PV (IT)
69 | Switzerland | 2020 | 1 MJ heat | heat, from residential heating system | megajoule | hydrogen | combustion | boiler |  | train | 1700 | Pressure vessel for stationary storage |  | Electrolysis, SOEC | water and electricity | Solar PV (IT)
70 | Switzerland | 2020 | 1 MJ heat | heat, from residential heating system | megajoule | hydrogen | combustion | CHP | exergy | train | 1700 | Pressure vessel for stationary storage |  | Electrolysis, SOEC | water and electricity | Solar PV (IT)
71 | Switzerland | 2020 | 1 MJ heat | heat, from residential heating system | megajoule | hydrogen | conversion | fuel cell, PEM | exergy | train | 1700 | Pressure vessel for stationary storage |  | Electrolysis, SOEC | water and electricity | Solar PV (IT)
72 | Switzerland | 2020 | 1 MJ heat | heat, from residential heating system | megajoule | hydrogen | conversion | fuel cell, SOFC | exergy | train | 1700 | Pressure vessel for stationary storage |  | Electrolysis, SOEC | water and electricity | Solar PV (IT)
73 | Switzerland | 2020 | 1 MJ heat | heat, from residential heating system | megajoule | hydrogen | combustion | boiler |  | pipeline | 1000 | Pressure vessel for stationary storage |  | Electrolysis, Alkaline | water and electricity | Solar PV (DE)
74 | Switzerland | 2020 | 1 MJ heat | heat, from residential heating system | megajoule | hydrogen | combustion | CHP | exergy | pipeline | 1000 | Pressure vessel for stationary storage |  | Electrolysis, Alkaline | water and electricity | Solar PV (DE)
75 | Switzerland | 2020 | 1 MJ heat | heat, from residential heating system | megajoule | hydrogen | conversion | fuel cell, PEM | exergy | pipeline | 1000 | Pressure vessel for stationary storage |  | Electrolysis, Alkaline | water and electricity | Solar PV (DE)
76 | Switzerland | 2020 | 1 MJ heat | heat, from residential heating system | megajoule | hydrogen | conversion | fuel cell, SOFC | exergy | pipeline | 1000 | Pressure vessel for stationary storage |  | Electrolysis, Alkaline | water and electricity | Solar PV (DE)
77 | Switzerland | 2020 | 1 MJ heat | heat, from residential heating system | megajoule | hydrogen | combustion | boiler |  | train | 1000 | Pressure vessel for stationary storage |  | Electrolysis, Alkaline | water and electricity | Solar PV (DE)
78 | Switzerland | 2020 | 1 MJ heat | heat, from residential heating system | megajoule | hydrogen | combustion | CHP | exergy | train | 1000 | Pressure vessel for stationary storage |  | Electrolysis, Alkaline | water and electricity | Solar PV (DE)
79 | Switzerland | 2020 | 1 MJ heat | heat, from residential heating system | megajoule | hydrogen | conversion | fuel cell, PEM | exergy | train | 1000 | Pressure vessel for stationary storage |  | Electrolysis, Alkaline | water and electricity | Solar PV (DE)
80 | Switzerland | 2020 | 1 MJ heat | heat, from residential heating system | megajoule | hydrogen | conversion | fuel cell, SOFC | exergy | train | 1000 | Pressure vessel for stationary storage |  | Electrolysis, Alkaline | water and electricity | Solar PV (DE)
81 | Switzerland | 2020 | 1 MJ heat | heat, from residential heating system | megajoule | hydrogen | combustion | boiler |  | pipeline | 1000 | Pressure vessel for stationary storage |  | Electrolysis, PEM | water and electricity | Solar PV (DE)
82 | Switzerland | 2020 | 1 MJ heat | heat, from residential heating system | megajoule | hydrogen | combustion | CHP | exergy | pipeline | 1000 | Pressure vessel for stationary storage |  | Electrolysis, PEM | water and electricity | Solar PV (DE)
83 | Switzerland | 2020 | 1 MJ heat | heat, from residential heating system | megajoule | hydrogen | conversion | fuel cell, PEM | exergy | pipeline | 1000 | Pressure vessel for stationary storage |  | Electrolysis, PEM | water and electricity | Solar PV (DE)
84 | Switzerland | 2020 | 1 MJ heat | heat, from residential heating system | megajoule | hydrogen | conversion | fuel cell, SOFC | exergy | pipeline | 1000 | Pressure vessel for stationary storage |  | Electrolysis, PEM | water and electricity | Solar PV (DE)
85 | Switzerland | 2020 | 1 MJ heat | heat, from residential heating system | megajoule | hydrogen | combustion | boiler |  | train | 1000 | Pressure vessel for stationary storage |  | Electrolysis, PEM | water and electricity | Solar PV (DE)
86 | Switzerland | 2020 | 1 MJ heat | heat, from residential heating system | megajoule | hydrogen | combustion | CHP | exergy | train | 1000 | Pressure vessel for stationary storage |  | Electrolysis, PEM | water and electricity | Solar PV (DE)
87 | Switzerland | 2020 | 1 MJ heat | heat, from residential heating system | megajoule | hydrogen | conversion | fuel cell, PEM | exergy | train | 1000 | Pressure vessel for stationary storage |  | Electrolysis, PEM | water and electricity | Solar PV (DE)
88 | Switzerland | 2020 | 1 MJ heat | heat, from residential heating system | megajoule | hydrogen | conversion | fuel cell, SOFC | exergy | train | 1000 | Pressure vessel for stationary storage |  | Electrolysis, PEM | water and electricity | Solar PV (DE)
89 | Switzerland | 2020 | 1 MJ heat | heat, from residential heating system | megajoule | hydrogen | combustion | boiler |  | pipeline | 1000 | Pressure vessel for stationary storage |  | Electrolysis, SOEC | water and electricity | Solar PV (DE)
90 | Switzerland | 2020 | 1 MJ heat | heat, from residential heating system | megajoule | hydrogen | combustion | CHP | exergy | pipeline | 1000 | Pressure vessel for stationary storage |  | Electrolysis, SOEC | water and electricity | Solar PV (DE)
91 | Switzerland | 2020 | 1 MJ heat | heat, from residential heating system | megajoule | hydrogen | conversion | fuel cell, PEM | exergy | pipeline | 1000 | Pressure vessel for stationary storage |  | Electrolysis, SOEC | water and electricity | Solar PV (DE)
92 | Switzerland | 2020 | 1 MJ heat | heat, from residential heating system | megajoule | hydrogen | conversion | fuel cell, SOFC | exergy | pipeline | 1000 | Pressure vessel for stationary storage |  | Electrolysis, SOEC | water and electricity | Solar PV (DE)
93 | Switzerland | 2020 | 1 MJ heat | heat, from residential heating system | megajoule | hydrogen | combustion | boiler |  | train | 1000 | Pressure vessel for stationary storage |  | Electrolysis, SOEC | water and electricity | Solar PV (DE)
94 | Switzerland | 2020 | 1 MJ heat | heat, from residential heating system | megajoule | hydrogen | combustion | CHP | exergy | train | 1000 | Pressure vessel for stationary storage |  | Electrolysis, SOEC | water and electricity | Solar PV (DE)
95 | Switzerland | 2020 | 1 MJ heat | heat, from residential heating system | megajoule | hydrogen | conversion | fuel cell, PEM | exergy | train | 1000 | Pressure vessel for stationary storage |  | Electrolysis, SOEC | water and electricity | Solar PV (DE)
96 | Switzerland | 2020 | 1 MJ heat | heat, from residential heating system | megajoule | hydrogen | conversion | fuel cell, SOFC | exergy | train | 1000 | Pressure vessel for stationary storage |  | Electrolysis, SOEC | water and electricity | Solar PV (DE)
97 | Switzerland | 2020 | 1 MJ heat | heat, from residential heating system | megajoule | hydrogen | combustion | boiler |  | pipeline | 1300 | Pressure vessel for stationary storage |  | Electrolysis, Alkaline | water and electricity | Wind (DK)
98 | Switzerland | 2020 | 1 MJ heat | heat, from residential heating system | megajoule | hydrogen | combustion | CHP | exergy | pipeline | 1300 | Pressure vessel for stationary storage |  | Electrolysis, Alkaline | water and electricity | Wind (DK)
99 | Switzerland | 2020 | 1 MJ heat | heat, from residential heating system | megajoule | hydrogen | conversion | fuel cell, PEM | exergy | pipeline | 1300 | Pressure vessel for stationary storage |  | Electrolysis, Alkaline | water and electricity | Wind (DK)
100 | Switzerland | 2020 | 1 MJ heat | heat, from residential heating system | megajoule | hydrogen | conversion | fuel cell, SOFC | exergy | pipeline | 1300 | Pressure vessel for stationary storage |  | Electrolysis, Alkaline | water and electricity | Wind (DK)
101 | Switzerland | 2020 | 1 MJ heat | heat, from residential heating system | megajoule | hydrogen | combustion | boiler |  | train | 1300 | Pressure vessel for stationary storage |  | Electrolysis, Alkaline | water and electricity | Wind (DK)
102 | Switzerland | 2020 | 1 MJ heat | heat, from residential heating system | megajoule | hydrogen | combustion | CHP | exergy | train | 1300 | Pressure vessel for stationary storage |  | Electrolysis, Alkaline | water and electricity | Wind (DK)
103 | Switzerland | 2020 | 1 MJ heat | heat, from residential heating system | megajoule | hydrogen | conversion | fuel cell, PEM | exergy | train | 1300 | Pressure vessel for stationary storage |  | Electrolysis, Alkaline | water and electricity | Wind (DK)
104 | Switzerland | 2020 | 1 MJ heat | heat, from residential heating system | megajoule | hydrogen | conversion | fuel cell, SOFC | exergy | train | 1300 | Pressure vessel for stationary storage |  | Electrolysis, Alkaline | water and electricity | Wind (DK)
105 | Switzerland | 2020 | 1 MJ heat | heat, from residential heating system | megajoule | hydrogen | combustion | boiler |  | pipeline | 1300 | Pressure vessel for stationary storage |  | Electrolysis, PEM | water and electricity | Wind (DK)
106 | Switzerland | 2020 | 1 MJ heat | heat, from residential heating system | megajoule | hydrogen | combustion | CHP | exergy | pipeline | 1300 | Pressure vessel for stationary storage |  | Electrolysis, PEM | water and electricity | Wind (DK)
107 | Switzerland | 2020 | 1 MJ heat | heat, from residential heating system | megajoule | hydrogen | conversion | fuel cell, PEM | exergy | pipeline | 1300 | Pressure vessel for stationary storage |  | Electrolysis, PEM | water and electricity | Wind (DK)
108 | Switzerland | 2020 | 1 MJ heat | heat, from residential heating system | megajoule | hydrogen | conversion | fuel cell, SOFC | exergy | pipeline | 1300 | Pressure vessel for stationary storage |  | Electrolysis, PEM | water and electricity | Wind (DK)
109 | Switzerland | 2020 | 1 MJ heat | heat, from residential heating system | megajoule | hydrogen | combustion | boiler |  | train | 1300 | Pressure vessel for stationary storage |  | Electrolysis, PEM | water and electricity | Wind (DK)
110 | Switzerland | 2020 | 1 MJ heat | heat, from residential heating system | megajoule | hydrogen | combustion | CHP | exergy | train | 1300 | Pressure vessel for stationary storage |  | Electrolysis, PEM | water and electricity | Wind (DK)
111 | Switzerland | 2020 | 1 MJ heat | heat, from residential heating system | megajoule | hydrogen | conversion | fuel cell, PEM | exergy | train | 1300 | Pressure vessel for stationary storage |  | Electrolysis, PEM | water and electricity | Wind (DK)
112 | Switzerland | 2020 | 1 MJ heat | heat, from residential heating system | megajoule | hydrogen | conversion | fuel cell, SOFC | exergy | train | 1300 | Pressure vessel for stationary storage |  | Electrolysis, PEM | water and electricity | Wind (DK)
113 | Switzerland | 2020 | 1 MJ heat | heat, from residential heating system | megajoule | hydrogen | combustion | boiler |  | pipeline | 1300 | Pressure vessel for stationary storage |  | Electrolysis, SOEC | water and electricity | Wind (DK)
114 | Switzerland | 2020 | 1 MJ heat | heat, from residential heating system | megajoule | hydrogen | combustion | CHP | exergy | pipeline | 1300 | Pressure vessel for stationary storage |  | Electrolysis, SOEC | water and electricity | Wind (DK)
115 | Switzerland | 2020 | 1 MJ heat | heat, from residential heating system | megajoule | hydrogen | conversion | fuel cell, PEM | exergy | pipeline | 1300 | Pressure vessel for stationary storage |  | Electrolysis, SOEC | water and electricity | Wind (DK)
116 | Switzerland | 2020 | 1 MJ heat | heat, from residential heating system | megajoule | hydrogen | conversion | fuel cell, SOFC | exergy | pipeline | 1300 | Pressure vessel for stationary storage |  | Electrolysis, SOEC | water and electricity | Wind (DK)
117 | Switzerland | 2020 | 1 MJ heat | heat, from residential heating system | megajoule | hydrogen | combustion | boiler |  | train | 1300 | Pressure vessel for stationary storage |  | Electrolysis, SOEC | water and electricity | Wind (DK)
118 | Switzerland | 2020 | 1 MJ heat | heat, from residential heating system | megajoule | hydrogen | combustion | CHP | exergy | train | 1300 | Pressure vessel for stationary storage |  | Electrolysis, SOEC | water and electricity | Wind (DK)
119 | Switzerland | 2020 | 1 MJ heat | heat, from residential heating system | megajoule | hydrogen | conversion | fuel cell, PEM | exergy | train | 1300 | Pressure vessel for stationary storage |  | Electrolysis, SOEC | water and electricity | Wind (DK)
120 | Switzerland | 2020 | 1 MJ heat | heat, from residential heating system | megajoule | hydrogen | conversion | fuel cell, SOFC | exergy | train | 1300 | Pressure vessel for stationary storage |  | Electrolysis, SOEC | water and electricity | Wind (DK)
121 | Switzerland | 2020 | 1 MJ heat | heat, from residential heating system | megajoule | hydrogen | combustion | boiler |  | pipeline | 500 | Pressure vessel for stationary storage |  | Steam Methane Reforming | natural gas | Switzerland
122 | Switzerland | 2020 | 1 MJ heat | heat, from residential heating system | megajoule | hydrogen | combustion | CHP | exergy | pipeline | 500 | Pressure vessel for stationary storage |  | Steam Methane Reforming | natural gas | Switzerland
123 | Switzerland | 2020 | 1 MJ heat | heat, from residential heating system | megajoule | hydrogen | conversion | fuel cell, PEM | exergy | pipeline | 500 | Pressure vessel for stationary storage |  | Steam Methane Reforming | natural gas | Switzerland
124 | Switzerland | 2020 | 1 MJ heat | heat, from residential heating system | megajoule | hydrogen | conversion | fuel cell, SOFC | exergy | pipeline | 500 | Pressure vessel for stationary storage |  | Steam Methane Reforming | natural gas | Switzerland
125 | Switzerland | 2020 | 1 MJ heat | heat, from residential heating system | megajoule | hydrogen | combustion | boiler |  | truck | 200 | Pressure vessel for stationary storage |  | Steam Methane Reforming | natural gas | Switzerland
126 | Switzerland | 2020 | 1 MJ heat | heat, from residential heating system | megajoule | hydrogen | combustion | CHP | exergy | truck | 200 | Pressure vessel for stationary storage |  | Steam Methane Reforming | natural gas | Switzerland
127 | Switzerland | 2020 | 1 MJ heat | heat, from residential heating system | megajoule | hydrogen | conversion | fuel cell, PEM | exergy | truck | 200 | Pressure vessel for stationary storage |  | Steam Methane Reforming | natural gas | Switzerland
128 | Switzerland | 2020 | 1 MJ heat | heat, from residential heating system | megajoule | hydrogen | conversion | fuel cell, SOFC | exergy | truck | 200 | Pressure vessel for stationary storage |  | Steam Methane Reforming | natural gas | Switzerland
129 | Switzerland | 2020 | 1 MJ heat | heat, from residential heating system | megajoule | hydrogen | combustion | boiler |  | pipeline | 500 | Pressure vessel for stationary storage |  | Auto-thermal reforming | natural gas | Switzerland
130 | Switzerland | 2020 | 1 MJ heat | heat, from residential heating system | megajoule | hydrogen | combustion | CHP | exergy | pipeline | 500 | Pressure vessel for stationary storage |  | Auto-thermal reforming | natural gas | Switzerland
131 | Switzerland | 2020 | 1 MJ heat | heat, from residential heating system | megajoule | hydrogen | conversion | fuel cell, PEM | exergy | pipeline | 500 | Pressure vessel for stationary storage |  | Auto-thermal reforming | natural gas | Switzerland
132 | Switzerland | 2020 | 1 MJ heat | heat, from residential heating system | megajoule | hydrogen | conversion | fuel cell, SOFC | exergy | pipeline | 500 | Pressure vessel for stationary storage |  | Auto-thermal reforming | natural gas | Switzerland
133 | Switzerland | 2020 | 1 MJ heat | heat, from residential heating system | megajoule | hydrogen | combustion | boiler |  | truck | 200 | Pressure vessel for stationary storage |  | Auto-thermal reforming | natural gas | Switzerland
134 | Switzerland | 2020 | 1 MJ heat | heat, from residential heating system | megajoule | hydrogen | combustion | CHP | exergy | truck | 200 | Pressure vessel for stationary storage |  | Auto-thermal reforming | natural gas | Switzerland
135 | Switzerland | 2020 | 1 MJ heat | heat, from residential heating system | megajoule | hydrogen | conversion | fuel cell, PEM | exergy | truck | 200 | Pressure vessel for stationary storage |  | Auto-thermal reforming | natural gas | Switzerland
136 | Switzerland | 2020 | 1 MJ heat | heat, from residential heating system | megajoule | hydrogen | conversion | fuel cell, SOFC | exergy | truck | 200 | Pressure vessel for stationary storage |  | Auto-thermal reforming | natural gas | Switzerland
137 | Switzerland | 2020 | 1 MJ heat | heat, from residential heating system | megajoule | hydrogen | combustion | boiler |  | pipeline | 500 | Pressure vessel for stationary storage |  | Steam Methane Reforming, with CCS | natural gas | Switzerland
138 | Switzerland | 2020 | 1 MJ heat | heat, from residential heating system | megajoule | hydrogen | combustion | CHP | exergy | pipeline | 500 | Pressure vessel for stationary storage |  | Steam Methane Reforming, with CCS | natural gas | Switzerland
139 | Switzerland | 2020 | 1 MJ heat | heat, from residential heating system | megajoule | hydrogen | conversion | fuel cell, PEM | exergy | pipeline | 500 | Pressure vessel for stationary storage |  | Steam Methane Reforming, with CCS | natural gas | Switzerland
140 | Switzerland | 2020 | 1 MJ heat | heat, from residential heating system | megajoule | hydrogen | conversion | fuel cell, SOFC | exergy | pipeline | 500 | Pressure vessel for stationary storage |  | Steam Methane Reforming, with CCS | natural gas | Switzerland
141 | Switzerland | 2020 | 1 MJ heat | heat, from residential heating system | megajoule | hydrogen | combustion | boiler |  | truck | 200 | Pressure vessel for stationary storage |  | Steam Methane Reforming, with CCS | natural gas | Switzerland
142 | Switzerland | 2020 | 1 MJ heat | heat, from residential heating system | megajoule | hydrogen | combustion | CHP | exergy | truck | 200 | Pressure vessel for stationary storage |  | Steam Methane Reforming, with CCS | natural gas | Switzerland
143 | Switzerland | 2020 | 1 MJ heat | heat, from residential heating system | megajoule | hydrogen | conversion | fuel cell, PEM | exergy | truck | 200 | Pressure vessel for stationary storage |  | Steam Methane Reforming, with CCS | natural gas | Switzerland
144 | Switzerland | 2020 | 1 MJ heat | heat, from residential heating system | megajoule | hydrogen | conversion | fuel cell, SOFC | exergy | truck | 200 | Pressure vessel for stationary storage |  | Steam Methane Reforming, with CCS | natural gas | Switzerland
145 | Switzerland | 2020 | 1 MJ heat | heat, from residential heating system | megajoule | hydrogen | combustion | boiler |  | pipeline | 500 | Pressure vessel for stationary storage |  | Auto-thermal reforming, with CCS | natural gas | Switzerland
146 | Switzerland | 2020 | 1 MJ heat | heat, from residential heating system | megajoule | hydrogen | combustion | CHP | exergy | pipeline | 500 | Pressure vessel for stationary storage |  | Auto-thermal reforming, with CCS | natural gas | Switzerland
147 | Switzerland | 2020 | 1 MJ heat | heat, from residential heating system | megajoule | hydrogen | conversion | fuel cell, PEM | exergy | pipeline | 500 | Pressure vessel for stationary storage |  | Auto-thermal reforming, with CCS | natural gas | Switzerland
148 | Switzerland | 2020 | 1 MJ heat | heat, from residential heating system | megajoule | hydrogen | conversion | fuel cell, SOFC | exergy | pipeline | 500 | Pressure vessel for stationary storage |  | Auto-thermal reforming, with CCS | natural gas | Switzerland
149 | Switzerland | 2020 | 1 MJ heat | heat, from residential heating system | megajoule | hydrogen | combustion | boiler |  | truck | 200 | Pressure vessel for stationary storage |  | Auto-thermal reforming, with CCS | natural gas | Switzerland
150 | Switzerland | 2020 | 1 MJ heat | heat, from residential heating system | megajoule | hydrogen | combustion | CHP | exergy | truck | 200 | Pressure vessel for stationary storage |  | Auto-thermal reforming, with CCS | natural gas | Switzerland
151 | Switzerland | 2020 | 1 MJ heat | heat, from residential heating system | megajoule | hydrogen | conversion | fuel cell, PEM | exergy | truck | 200 | Pressure vessel for stationary storage |  | Auto-thermal reforming, with CCS | natural gas | Switzerland
152 | Switzerland | 2020 | 1 MJ heat | heat, from residential heating system | megajoule | hydrogen | conversion | fuel cell, SOFC | exergy | truck | 200 | Pressure vessel for stationary storage |  | Auto-thermal reforming, with CCS | natural gas | Switzerland
153 | Switzerland | 2020 | 1 MJ heat | heat, from residential heating system | megajoule | hydrogen | combustion | boiler |  | pipeline | 500 | Pressure vessel for stationary storage |  | Pyrolysis | natural gas | Switzerland
154 | Switzerland | 2020 | 1 MJ heat | heat, from residential heating system | megajoule | hydrogen | combustion | CHP | exergy | pipeline | 500 | Pressure vessel for stationary storage |  | Pyrolysis | natural gas | Switzerland
155 | Switzerland | 2020 | 1 MJ heat | heat, from residential heating system | megajoule | hydrogen | conversion | fuel cell, PEM | exergy | pipeline | 500 | Pressure vessel for stationary storage |  | Pyrolysis | natural gas | Switzerland
156 | Switzerland | 2020 | 1 MJ heat | heat, from residential heating system | megajoule | hydrogen | conversion | fuel cell, SOFC | exergy | pipeline | 500 | Pressure vessel for stationary storage |  | Pyrolysis | natural gas | Switzerland
157 | Switzerland | 2020 | 1 MJ heat | heat, from residential heating system | megajoule | hydrogen | combustion | boiler |  | truck | 200 | Pressure vessel for stationary storage |  | Pyrolysis | natural gas | Switzerland
158 | Switzerland | 2020 | 1 MJ heat | heat, from residential heating system | megajoule | hydrogen | combustion | CHP | exergy | truck | 200 | Pressure vessel for stationary storage |  | Pyrolysis | natural gas | Switzerland
159 | Switzerland | 2020 | 1 MJ heat | heat, from residential heating system | megajoule | hydrogen | conversion | fuel cell, PEM | exergy | truck | 200 | Pressure vessel for stationary storage |  | Pyrolysis | natural gas | Switzerland
160 | Switzerland | 2020 | 1 MJ heat | heat, from residential heating system | megajoule | hydrogen | conversion | fuel cell, SOFC | exergy | truck | 200 | Pressure vessel for stationary storage |  | Pyrolysis | natural gas | Switzerland
161 | Switzerland | 2020 | 1 MJ heat | heat, from residential heating system | megajoule | hydrogen | combustion | boiler |  | pipeline | 500 | Pressure vessel for stationary storage |  | Steam Methane Reforming | natural gas | Russia
162 | Switzerland | 2020 | 1 MJ heat | heat, from residential heating system | megajoule | hydrogen | combustion | CHP | exergy | pipeline | 500 | Pressure vessel for stationary storage |  | Steam Methane Reforming | natural gas | Russia
163 | Switzerland | 2020 | 1 MJ heat | heat, from residential heating system | megajoule | hydrogen | conversion | fuel cell, PEM | exergy | pipeline | 500 | Pressure vessel for stationary storage |  | Steam Methane Reforming | natural gas | Russia
164 | Switzerland | 2020 | 1 MJ heat | heat, from residential heating system | megajoule | hydrogen | conversion | fuel cell, SOFC | exergy | pipeline | 500 | Pressure vessel for stationary storage |  | Steam Methane Reforming | natural gas | Russia
165 | Switzerland | 2020 | 1 MJ heat | heat, from residential heating system | megajoule | hydrogen | combustion | boiler |  | truck | 200 | Pressure vessel for stationary storage |  | Steam Methane Reforming | natural gas | Russia
166 | Switzerland | 2020 | 1 MJ heat | heat, from residential heating system | megajoule | hydrogen | combustion | CHP | exergy | truck | 200 | Pressure vessel for stationary storage |  | Steam Methane Reforming | natural gas | Russia
167 | Switzerland | 2020 | 1 MJ heat | heat, from residential heating system | megajoule | hydrogen | conversion | fuel cell, PEM | exergy | truck | 200 | Pressure vessel for stationary storage |  | Steam Methane Reforming | natural gas | Russia
168 | Switzerland | 2020 | 1 MJ heat | heat, from residential heating system | megajoule | hydrogen | conversion | fuel cell, SOFC | exergy | truck | 200 | Pressure vessel for stationary storage |  | Steam Methane Reforming | natural gas | Russia
169 | Switzerland | 2020 | 1 MJ heat | heat, from residential heating system | megajoule | hydrogen | combustion | boiler |  | pipeline | 500 | Pressure vessel for stationary storage |  | Steam Methane Reforming, with CCS | natural gas | Russia
170 | Switzerland | 2020 | 1 MJ heat | heat, from residential heating system | megajoule | hydrogen | combustion | CHP | exergy | pipeline | 500 | Pressure vessel for stationary storage |  | Steam Methane Reforming, with CCS | natural gas | Russia
171 | Switzerland | 2020 | 1 MJ heat | heat, from residential heating system | megajoule | hydrogen | conversion | fuel cell, PEM | exergy | pipeline | 500 | Pressure vessel for stationary storage |  | Steam Methane Reforming, with CCS | natural gas | Russia
172 | Switzerland | 2020 | 1 MJ heat | heat, from residential heating system | megajoule | hydrogen | conversion | fuel cell, SOFC | exergy | pipeline | 500 | Pressure vessel for stationary storage |  | Steam Methane Reforming, with CCS | natural gas | Russia
173 | Switzerland | 2020 | 1 MJ heat | heat, from residential heating system | megajoule | hydrogen | combustion | boiler |  | truck | 200 | Pressure vessel for stationary storage |  | Steam Methane Reforming, with CCS | natural gas | Russia
174 | Switzerland | 2020 | 1 MJ heat | heat, from residential heating system | megajoule | hydrogen | combustion | CHP | exergy | truck | 200 | Pressure vessel for stationary storage |  | Steam Methane Reforming, with CCS | natural gas | Russia
175 | Switzerland | 2020 | 1 MJ heat | heat, from residential heating system | megajoule | hydrogen | conversion | fuel cell, PEM | exergy | truck | 200 | Pressure vessel for stationary storage |  | Steam Methane Reforming, with CCS | natural gas | Russia
176 | Switzerland | 2020 | 1 MJ heat | heat, from residential heating system | megajoule | hydrogen | conversion | fuel cell, SOFC | exergy | truck | 200 | Pressure vessel for stationary storage |  | Steam Methane Reforming, with CCS | natural gas | Russia
177 | Switzerland | 2020 | 1 MJ heat | heat, from residential heating system | megajoule | synthetic natural gas from biological methanation | combustion | boiler |  | pipeline | 500 | Above surface pressure vessel | biological | Electrolysis, PEM | water and electricity | grid | DAC
178 | Switzerland | 2020 | 1 MJ heat | heat, from residential heating system | megajoule | synthetic natural gas from biological methanation | combustion | boiler |  | pipeline | 500 | Above surface pressure vessel | biological | Electrolysis, PEM | water and electricity | grid | MSWI
179 | Switzerland | 2020 | 1 MJ heat | heat, from residential heating system | megajoule | synthetic natural gas from biological methanation | combustion | boiler |  | pipeline | 500 | Above surface pressure vessel | biological | Electrolysis, PEM | water and electricity | grid | Cement plant
180 | Switzerland | 2020 | 1 MJ heat | heat, from residential heating system | megajoule | synthetic natural gas from catalytic methanation | combustion | boiler |  | pipeline | 500 | Above surface pressure vessel | catalytic | Electrolysis, PEM | water and electricity | grid | DAC
181 | Switzerland | 2020 | 1 MJ heat | heat, from residential heating system | megajoule | synthetic natural gas from catalytic methanation | combustion | boiler |  | pipeline | 500 | Above surface pressure vessel | catalytic | Electrolysis, PEM | water and electricity | grid | MSWI
182 | Switzerland | 2020 | 1 MJ heat | heat, from residential heating system | megajoule | synthetic natural gas from catalytic methanation | combustion | boiler |  | pipeline | 500 | Above surface pressure vessel | catalytic | Electrolysis, PEM | water and electricity | grid | Cement plant
183 | Switzerland | 2020 | 1 MJ heat | heat, from residential heating system | megajoule | methanol | combustion | boiler |  | truck | 200 | Above surface pressure vessel | biological | Electrolysis, PEM | water and electricity | grid | DAC
184 | Switzerland | 2020 | 1 MJ heat | heat, from residential heating system | megajoule | methanol | combustion | boiler |  | truck | 200 | Above surface pressure vessel | biological | Electrolysis, PEM | water and electricity | grid | MSWI
185 | Switzerland | 2020 | 1 MJ heat | heat, from residential heating system | megajoule | methanol | combustion | boiler |  | truck | 200 | Above surface pressure vessel | biological | Electrolysis, PEM | water and electricity | grid | Cement plant
186 | Switzerland | 2020 | 1 MJ heat | heat, from residential heating system | megajoule | methanol | combustion | CHP | exergy | truck | 200 | Above surface pressure vessel | biological | Electrolysis, PEM | water and electricity | grid | DAC
187 | Switzerland | 2020 | 1 MJ heat | heat, from residential heating system | megajoule | methanol | combustion | CHP | exergy | truck | 200 | Above surface pressure vessel | biological | Electrolysis, PEM | water and electricity | grid | MSWI
188 | Switzerland | 2020 | 1 MJ heat | heat, from residential heating system | megajoule | methanol | combustion | CHP | exergy | truck | 200 | Above surface pressure vessel | biological | Electrolysis, PEM | water and electricity | grid | Cement plant
189 | Switzerland | 2020 | 1 MJ heat | heat, from residential heating system | megajoule | methanol | conversion | fuel cell, DMFC | exergy | truck | 200 | Above surface pressure vessel | biological | Electrolysis, PEM | water and electricity | grid | DAC
190 | Switzerland | 2020 | 1 MJ heat | heat, from residential heating system | megajoule | methanol | conversion | fuel cell, DMFC | exergy | truck | 200 | Above surface pressure vessel | biological | Electrolysis, PEM | water and electricity | grid | MSWI
191 | Switzerland | 2020 | 1 MJ heat | heat, from residential heating system | megajoule | methanol | conversion | fuel cell, DMFC | exergy | truck | 200 | Above surface pressure vessel | biological | Electrolysis, PEM | water and electricity | grid | Cement plant
192 | Switzerland | 2020 | 1 MJ heat | heat, from residential heating system | megajoule | electricity | transfer of geothermal heat | ground source heat pump | [6 empty] | electricity | grid
193 | Switzerland | 2020 | 1 MJ heat | heat, from residential heating system | megajoule | electricity | transfer of geothermal heat | ground source heat pump | [6 empty] | electricity | Solar PV (CH)
194 | Switzerland | 2020 | 1 MJ heat | heat, from residential heating system | megajoule | electricity | transfer of geothermal heat | water source heat pump | [6 empty] | electricity | grid
195 | Switzerland | 2020 | 1 MJ heat | heat, from residential heating system | megajoule | electricity | transfer of geothermal heat | water source heat pump | [6 empty] | electricity | Solar PV (CH)
196 | Switzerland | 2020 | 1 MJ heat | heat, from residential heating system | megajoule | electricity | transfer of outdoor heat | air source heat pump | [6 empty] | electricity | grid
197 | Switzerland | 2020 | 1 MJ heat | heat, from residential heating system | megajoule | electricity | transfer of outdoor heat | air source heat pump | [6 empty] | electricity | Solar PV (CH)
2e | Switzerland | 2020 | 1 kWh electricity | electricity, from residential heating system | kilowatt hour | hydrogen | combustion | CHP | exergy | pipeline | 500 | Pressure vessel for stationary storage |  | Electrolysis, Alkaline | water and electricity | grid
3e | Switzerland | 2020 | 1 kWh electricity | electricity, from residential heating system | kilowatt hour | hydrogen | conversion | fuel cell, PEM | exergy | pipeline | 500 | Pressure vessel for stationary storage |  | Electrolysis, Alkaline | water and electricity | grid
4e | Switzerland | 2020 | 1 kWh electricity | electricity, from residential heating system | kilowatt hour | hydrogen | conversion | fuel cell, SOFC | exergy | pipeline | 500 | Pressure vessel for stationary storage |  | Electrolysis, Alkaline | water and electricity | grid
6e | Switzerland | 2020 | 1 kWh electricity | electricity, from residential heating system | kilowatt hour | hydrogen | combustion | CHP | exergy | truck | 200 | Pressure vessel for stationary storage |  | Electrolysis, Alkaline | water and electricity | grid
7e | Switzerland | 2020 | 1 kWh electricity | electricity, from residential heating system | kilowatt hour | hydrogen | conversion | fuel cell, PEM | exergy | truck | 200 | Pressure vessel for stationary storage |  | Electrolysis, Alkaline | water and electricity | grid
8e | Switzerland | 2020 | 1 kWh electricity | electricity, from residential heating system | kilowatt hour | hydrogen | conversion | fuel cell, SOFC | exergy | truck | 200 | Pressure vessel for stationary storage |  | Electrolysis, Alkaline | water and electricity | grid
10e | Switzerland | 2020 | 1 kWh electricity | electricity, from residential heating system | kilowatt hour | hydrogen | combustion | CHP | exergy | pipeline | 500 | Pressure vessel for stationary storage |  | Electrolysis, PEM | water and electricity | grid
11e | Switzerland | 2020 | 1 kWh electricity | electricity, from residential heating system | kilowatt hour | hydrogen | conversion | fuel cell, PEM | exergy | pipeline | 500 | Pressure vessel for stationary storage |  | Electrolysis, PEM | water and electricity | grid
12e | Switzerland | 2020 | 1 kWh electricity | electricity, from residential heating system | kilowatt hour | hydrogen | conversion | fuel cell, SOFC | exergy | pipeline | 500 | Pressure vessel for stationary storage |  | Electrolysis, PEM | water and electricity | grid
14e | Switzerland | 2020 | 1 kWh electricity | electricity, from residential heating system | kilowatt hour | hydrogen | combustion | CHP | exergy | truck | 200 | Pressure vessel for stationary storage |  | Electrolysis, PEM | water and electricity | grid
15e | Switzerland | 2020 | 1 kWh electricity | electricity, from residential heating system | kilowatt hour | hydrogen | conversion | fuel cell, PEM | exergy | truck | 200 | Pressure vessel for stationary storage |  | Electrolysis, PEM | water and electricity | grid
16e | Switzerland | 2020 | 1 kWh electricity | electricity, from residential heating system | kilowatt hour | hydrogen | conversion | fuel cell, SOFC | exergy | truck | 200 | Pressure vessel for stationary storage |  | Electrolysis, PEM | water and electricity | grid
18e | Switzerland | 2020 | 1 kWh electricity | electricity, from residential heating system | kilowatt hour | hydrogen | combustion | CHP | exergy | pipeline | 500 | Pressure vessel for stationary storage |  | Electrolysis, SOEC | water and electricity | grid
19e | Switzerland | 2020 | 1 kWh electricity | electricity, from residential heating system | kilowatt hour | hydrogen | conversion | fuel cell, PEM | exergy | pipeline | 500 | Pressure vessel for stationary storage |  | Electrolysis, SOEC | water and electricity | grid
20e | Switzerland | 2020 | 1 kWh electricity | electricity, from residential heating system | kilowatt hour | hydrogen | conversion | fuel cell, SOFC | exergy | pipeline | 500 | Pressure vessel for stationary storage |  | Electrolysis, SOEC | water and electricity | grid
22e | Switzerland | 2020 | 1 kWh electricity | electricity, from residential heating system | kilowatt hour | hydrogen | combustion | CHP | exergy | truck | 200 | Pressure vessel for stationary storage |  | Electrolysis, SOEC | water and electricity | grid
23e | Switzerland | 2020 | 1 kWh electricity | electricity, from residential heating system | kilowatt hour | hydrogen | conversion | fuel cell, PEM | exergy | truck | 200 | Pressure vessel for stationary storage |  | Electrolysis, SOEC | water and electricity | grid
24e | Switzerland | 2020 | 1 kWh electricity | electricity, from residential heating system | kilowatt hour | hydrogen | conversion | fuel cell, SOFC | exergy | truck | 200 | Pressure vessel for stationary storage |  | Electrolysis, SOEC | water and electricity | grid
26e | Switzerland | 2020 | 1 kWh electricity | electricity, from residential heating system | kilowatt hour | hydrogen | combustion | CHP | exergy | pipeline | 500 | Pressure vessel for stationary storage |  | Electrolysis, Alkaline | water and electricity | Solar PV (CH)
27e | Switzerland | 2020 | 1 kWh electricity | electricity, from residential heating system | kilowatt hour | hydrogen | conversion | fuel cell, PEM | exergy | pipeline | 500 | Pressure vessel for stationary storage |  | Electrolysis, Alkaline | water and electricity | Solar PV (CH)
28e | Switzerland | 2020 | 1 kWh electricity | electricity, from residential heating system | kilowatt hour | hydrogen | conversion | fuel cell, SOFC | exergy | pipeline | 500 | Pressure vessel for stationary storage |  | Electrolysis, Alkaline | water and electricity | Solar PV (CH)
30e | Switzerland | 2020 | 1 kWh electricity | electricity, from residential heating system | kilowatt hour | hydrogen | combustion | CHP | exergy | truck | 200 | Pressure vessel for stationary storage |  | Electrolysis, Alkaline | water and electricity | Solar PV (CH)
31e | Switzerland | 2020 | 1 kWh electricity | electricity, from residential heating system | kilowatt hour | hydrogen | conversion | fuel cell, PEM | exergy | truck | 200 | Pressure vessel for stationary storage |  | Electrolysis, Alkaline | water and electricity | Solar PV (CH)
32e | Switzerland | 2020 | 1 kWh electricity | electricity, from residential heating system | kilowatt hour | hydrogen | conversion | fuel cell, SOFC | exergy | truck | 200 | Pressure vessel for stationary storage |  | Electrolysis, Alkaline | water and electricity | Solar PV (CH)
34e | Switzerland | 2020 | 1 kWh electricity | electricity, from residential heating system | kilowatt hour | hydrogen | combustion | CHP | exergy | pipeline | 500 | Pressure vessel for stationary storage |  | Electrolysis, PEM | water and electricity | Solar PV (CH)
35e | Switzerland | 2020 | 1 kWh electricity | electricity, from residential heating system | kilowatt hour | hydrogen | conversion | fuel cell, PEM | exergy | pipeline | 500 | Pressure vessel for stationary storage |  | Electrolysis, PEM | water and electricity | Solar PV (CH)
36e | Switzerland | 2020 | 1 kWh electricity | electricity, from residential heating system | kilowatt hour | hydrogen | conversion | fuel cell, SOFC | exergy | pipeline | 500 | Pressure vessel for stationary storage |  | Electrolysis, PEM | water and electricity | Solar PV (CH)
38e | Switzerland | 2020 | 1 kWh electricity | electricity, from residential heating system | kilowatt hour | hydrogen | combustion | CHP | exergy | truck | 200 | Pressure vessel for stationary storage |  | Electrolysis, PEM | water and electricity | Solar PV (CH)
39e | Switzerland | 2020 | 1 kWh electricity | electricity, from residential heating system | kilowatt hour | hydrogen | conversion | fuel cell, PEM | exergy | truck | 200 | Pressure vessel for stationary storage |  | Electrolysis, PEM | water and electricity | Solar PV (CH)
40e | Switzerland | 2020 | 1 kWh electricity | electricity, from residential heating system | kilowatt hour | hydrogen | conversion | fuel cell, SOFC | exergy | truck | 200 | Pressure vessel for stationary storage |  | Electrolysis, PEM | water and electricity | Solar PV (CH)
42e | Switzerland | 2020 | 1 kWh electricity | electricity, from residential heating system | kilowatt hour | hydrogen | combustion | CHP | exergy | pipeline | 500 | Pressure vessel for stationary storage |  | Electrolysis, SOEC | water and electricity | Solar PV (CH)
43e | Switzerland | 2020 | 1 kWh electricity | electricity, from residential heating system | kilowatt hour | hydrogen | conversion | fuel cell, PEM | exergy | pipeline | 500 | Pressure vessel for stationary storage |  | Electrolysis, SOEC | water and electricity | Solar PV (CH)
44e | Switzerland | 2020 | 1 kWh electricity | electricity, from residential heating system | kilowatt hour | hydrogen | conversion | fuel cell, SOFC | exergy | pipeline | 500 | Pressure vessel for stationary storage |  | Electrolysis, SOEC | water and electricity | Solar PV (CH)
46e | Switzerland | 2020 | 1 kWh electricity | electricity, from residential heating system | kilowatt hour | hydrogen | combustion | CHP | exergy | truck | 200 | Pressure vessel for stationary storage |  | Electrolysis, SOEC | water and electricity | Solar PV (CH)
47e | Switzerland | 2020 | 1 kWh electricity | electricity, from residential heating system | kilowatt hour | hydrogen | conversion | fuel cell, PEM | exergy | truck | 200 | Pressure vessel for stationary storage |  | Electrolysis, SOEC | water and electricity | Solar PV (CH)
48e | Switzerland | 2020 | 1 kWh electricity | electricity, from residential heating system | kilowatt hour | hydrogen | conversion | fuel cell, SOFC | exergy | truck | 200 | Pressure vessel for stationary storage |  | Electrolysis, SOEC | water and electricity | Solar PV (CH)
50e | Switzerland | 2020 | 1 kWh electricity | electricity, from residential heating system | kilowatt hour | hydrogen | combustion | CHP | exergy | pipeline | 1700 | Pressure vessel for stationary storage |  | Electrolysis, Alkaline | water and electricity | Solar PV (IT)
51e | Switzerland | 2020 | 1 kWh electricity | electricity, from residential heating system | kilowatt hour | hydrogen | conversion | fuel cell, PEM | exergy | pipeline | 1700 | Pressure vessel for stationary storage |  | Electrolysis, Alkaline | water and electricity | Solar PV (IT)
52e | Switzerland | 2020 | 1 kWh electricity | electricity, from residential heating system | kilowatt hour | hydrogen | conversion | fuel cell, SOFC | exergy | pipeline | 1700 | Pressure vessel for stationary storage |  | Electrolysis, Alkaline | water and electricity | Solar PV (IT)
54e | Switzerland | 2020 | 1 kWh electricity | electricity, from residential heating system | kilowatt hour | hydrogen | combustion | CHP | exergy | train | 1700 | Pressure vessel for stationary storage |  | Electrolysis, Alkaline | water and electricity | Solar PV (IT)
55e | Switzerland | 2020 | 1 kWh electricity | electricity, from residential heating system | kilowatt hour | hydrogen | conversion | fuel cell, PEM | exergy | train | 1700 | Pressure vessel for stationary storage |  | Electrolysis, Alkaline | water and electricity | Solar PV (IT)
56e | Switzerland | 2020 | 1 kWh electricity | electricity, from residential heating system | kilowatt hour | hydrogen | conversion | fuel cell, SOFC | exergy | train | 1700 | Pressure vessel for stationary storage |  | Electrolysis, Alkaline | water and electricity | Solar PV (IT)
58e | Switzerland | 2020 | 1 kWh electricity | electricity, from residential heating system | kilowatt hour | hydrogen | combustion | CHP | exergy | pipeline | 1700 | Pressure vessel for stationary storage |  | Electrolysis, PEM | water and electricity | Solar PV (IT)
59e | Switzerland | 2020 | 1 kWh electricity | electricity, from residential heating system | kilowatt hour | hydrogen | conversion | fuel cell, PEM | exergy | pipeline | 1700 | Pressure vessel for stationary storage |  | Electrolysis, PEM | water and electricity | Solar PV (IT)
60e | Switzerland | 2020 | 1 kWh electricity | electricity, from residential heating system | kilowatt hour | hydrogen | conversion | fuel cell, SOFC | exergy | pipeline | 1700 | Pressure vessel for stationary storage |  | Electrolysis, PEM | water and electricity | Solar PV (IT)
62e | Switzerland | 2020 | 1 kWh electricity | electricity, from residential heating system | kilowatt hour | hydrogen | combustion | CHP | exergy | train | 1700 | Pressure vessel for stationary storage |  | Electrolysis, PEM | water and electricity | Solar PV (IT)
63e | Switzerland | 2020 | 1 kWh electricity | electricity, from residential heating system | kilowatt hour | hydrogen | conversion | fuel cell, PEM | exergy | train | 1700 | Pressure vessel for stationary storage |  | Electrolysis, PEM | water and electricity | Solar PV (IT)
64e | Switzerland | 2020 | 1 kWh electricity | electricity, from residential heating system | kilowatt hour | hydrogen | conversion | fuel cell, SOFC | exergy | train | 1700 | Pressure vessel for stationary storage |  | Electrolysis, PEM | water and electricity | Solar PV (IT)
66e | Switzerland | 2020 | 1 kWh electricity | electricity, from residential heating system | kilowatt hour | hydrogen | combustion | CHP | exergy | pipeline | 1700 | Pressure vessel for stationary storage |  | Electrolysis, SOEC | water and electricity | Solar PV (IT)
67e | Switzerland | 2020 | 1 kWh electricity | electricity, from residential heating system | kilowatt hour | hydrogen | conversion | fuel cell, PEM | exergy | pipeline | 1700 | Pressure vessel for stationary storage |  | Electrolysis, SOEC | water and electricity | Solar PV (IT)
68e | Switzerland | 2020 | 1 kWh electricity | electricity, from residential heating system | kilowatt hour | hydrogen | conversion | fuel cell, SOFC | exergy | pipeline | 1700 | Pressure vessel for stationary storage |  | Electrolysis, SOEC | water and electricity | Solar PV (IT)
70e | Switzerland | 2020 | 1 kWh electricity | electricity, from residential heating system | kilowatt hour | hydrogen | combustion | CHP | exergy | train | 1700 | Pressure vessel for stationary storage |  | Electrolysis, SOEC | water and electricity | Solar PV (IT)
71e | Switzerland | 2020 | 1 kWh electricity | electricity, from residential heating system | kilowatt hour | hydrogen | conversion | fuel cell, PEM | exergy | train | 1700 | Pressure vessel for stationary storage |  | Electrolysis, SOEC | water and electricity | Solar PV (IT)
72e | Switzerland | 2020 | 1 kWh electricity | electricity, from residential heating system | kilowatt hour | hydrogen | conversion | fuel cell, SOFC | exergy | train | 1700 | Pressure vessel for stationary storage |  | Electrolysis, SOEC | water and electricity | Solar PV (IT)
74e | Switzerland | 2020 | 1 kWh electricity | electricity, from residential heating system | kilowatt hour | hydrogen | combustion | CHP | exergy | pipeline | 1000 | Pressure vessel for stationary storage |  | Electrolysis, Alkaline | water and electricity | Solar PV (DE)
75e | Switzerland | 2020 | 1 kWh electricity | electricity, from residential heating system | kilowatt hour | hydrogen | conversion | fuel cell, PEM | exergy | pipeline | 1000 | Pressure vessel for stationary storage |  | Electrolysis, Alkaline | water and electricity | Solar PV (DE)
76e | Switzerland | 2020 | 1 kWh electricity | electricity, from residential heating system | kilowatt hour | hydrogen | conversion | fuel cell, SOFC | exergy | pipeline | 1000 | Pressure vessel for stationary storage |  | Electrolysis, Alkaline | water and electricity | Solar PV (DE)
78e | Switzerland | 2020 | 1 kWh electricity | electricity, from residential heating system | kilowatt hour | hydrogen | combustion | CHP | exergy | train | 1000 | Pressure vessel for stationary storage |  | Electrolysis, Alkaline | water and electricity | Solar PV (DE)
79e | Switzerland | 2020 | 1 kWh electricity | electricity, from residential heating system | kilowatt hour | hydrogen | conversion | fuel cell, PEM | exergy | train | 1000 | Pressure vessel for stationary storage |  | Electrolysis, Alkaline | water and electricity | Solar PV (DE)
80e | Switzerland | 2020 | 1 kWh electricity | electricity, from residential heating system | kilowatt hour | hydrogen | conversion | fuel cell, SOFC | exergy | train | 1000 | Pressure vessel for stationary storage |  | Electrolysis, Alkaline | water and electricity | Solar PV (DE)
82e | Switzerland | 2020 | 1 kWh electricity | electricity, from residential heating system | kilowatt hour | hydrogen | combustion | CHP | exergy | pipeline | 1000 | Pressure vessel for stationary storage |  | Electrolysis, PEM | water and electricity | Solar PV (DE)
83e | Switzerland | 2020 | 1 kWh electricity | electricity, from residential heating system | kilowatt hour | hydrogen | conversion | fuel cell, PEM | exergy | pipeline | 1000 | Pressure vessel for stationary storage |  | Electrolysis, PEM | water and electricity | Solar PV (DE)
84e | Switzerland | 2020 | 1 kWh electricity | electricity, from residential heating system | kilowatt hour | hydrogen | conversion | fuel cell, SOFC | exergy | pipeline | 1000 | Pressure vessel for stationary storage |  | Electrolysis, PEM | water and electricity | Solar PV (DE)
86e | Switzerland | 2020 | 1 kWh electricity | electricity, from residential heating system | kilowatt hour | hydrogen | combustion | CHP | exergy | train | 1000 | Pressure vessel for stationary storage |  | Electrolysis, PEM | water and electricity | Solar PV (DE)
87e | Switzerland | 2020 | 1 kWh electricity | electricity, from residential heating system | kilowatt hour | hydrogen | conversion | fuel cell, PEM | exergy | train | 1000 | Pressure vessel for stationary storage |  | Electrolysis, PEM | water and electricity | Solar PV (DE)
88e | Switzerland | 2020 | 1 kWh electricity | electricity, from residential heating system | kilowatt hour | hydrogen | conversion | fuel cell, SOFC | exergy | train | 1000 | Pressure vessel for stationary storage |  | Electrolysis, PEM | water and electricity | Solar PV (DE)
90e | Switzerland | 2020 | 1 kWh electricity | electricity, from residential heating system | kilowatt hour | hydrogen | combustion | CHP | exergy | pipeline | 1000 | Pressure vessel for stationary storage |  | Electrolysis, SOEC | water and electricity | Solar PV (DE)
91e | Switzerland | 2020 | 1 kWh electricity | electricity, from residential heating system | kilowatt hour | hydrogen | conversion | fuel cell, PEM | exergy | pipeline | 1000 | Pressure vessel for stationary storage |  | Electrolysis, SOEC | water and electricity | Solar PV (DE)
92e | Switzerland | 2020 | 1 kWh electricity | electricity, from residential heating system | kilowatt hour | hydrogen | conversion | fuel cell, SOFC | exergy | pipeline | 1000 | Pressure vessel for stationary storage |  | Electrolysis, SOEC | water and electricity | Solar PV (DE)
94e | Switzerland | 2020 | 1 kWh electricity | electricity, from residential heating system | kilowatt hour | hydrogen | combustion | CHP | exergy | train | 1000 | Pressure vessel for stationary storage |  | Electrolysis, SOEC | water and electricity | Solar PV (DE)
95e | Switzerland | 2020 | 1 kWh electricity | electricity, from residential heating system | kilowatt hour | hydrogen | conversion | fuel cell, PEM | exergy | train | 1000 | Pressure vessel for stationary storage |  | Electrolysis, SOEC | water and electricity | Solar PV (DE)
96e | Switzerland | 2020 | 1 kWh electricity | electricity, from residential heating system | kilowatt hour | hydrogen | conversion | fuel cell, SOFC | exergy | train | 1000 | Pressure vessel for stationary storage |  | Electrolysis, SOEC | water and electricity | Solar PV (DE)
98e | Switzerland | 2020 | 1 kWh electricity | electricity, from residential heating system | kilowatt hour | hydrogen | combustion | CHP | exergy | pipeline | 1300 | Pressure vessel for stationary storage |  | Electrolysis, Alkaline | water and electricity | Wind (DK)
99e | Switzerland | 2020 | 1 kWh electricity | electricity, from residential heating system | kilowatt hour | hydrogen | conversion | fuel cell, PEM | exergy | pipeline | 1300 | Pressure vessel for stationary storage |  | Electrolysis, Alkaline | water and electricity | Wind (DK)
100e | Switzerland | 2020 | 1 kWh electricity | electricity, from residential heating system | kilowatt hour | hydrogen | conversion | fuel cell, SOFC | exergy | pipeline | 1300 | Pressure vessel for stationary storage |  | Electrolysis, Alkaline | water and electricity | Wind (DK)
102e | Switzerland | 2020 | 1 kWh electricity | electricity, from residential heating system | kilowatt hour | hydrogen | combustion | CHP | exergy | train | 1300 | Pressure vessel for stationary storage |  | Electrolysis, Alkaline | water and electricity | Wind (DK)
103e | Switzerland | 2020 | 1 kWh electricity | electricity, from residential heating system | kilowatt hour | hydrogen | conversion | fuel cell, PEM | exergy | train | 1300 | Pressure vessel for stationary storage |  | Electrolysis, Alkaline | water and electricity | Wind (DK)
104e | Switzerland | 2020 | 1 kWh electricity | electricity, from residential heating system | kilowatt hour | hydrogen | conversion | fuel cell, SOFC | exergy | train | 1300 | Pressure vessel for stationary storage |  | Electrolysis, Alkaline | water and electricity | Wind (DK)
106e | Switzerland | 2020 | 1 kWh electricity | electricity, from residential heating system | kilowatt hour | hydrogen | combustion | CHP | exergy | pipeline | 1300 | Pressure vessel for stationary storage |  | Electrolysis, PEM | water and electricity | Wind (DK)
107e | Switzerland | 2020 | 1 kWh electricity | electricity, from residential heating system | kilowatt hour | hydrogen | conversion | fuel cell, PEM | exergy | pipeline | 1300 | Pressure vessel for stationary storage |  | Electrolysis, PEM | water and electricity | Wind (DK)
108e | Switzerland | 2020 | 1 kWh electricity | electricity, from residential heating system | kilowatt hour | hydrogen | conversion | fuel cell, SOFC | exergy | pipeline | 1300 | Pressure vessel for stationary storage |  | Electrolysis, PEM | water and electricity | Wind (DK)
110e | Switzerland | 2020 | 1 kWh electricity | electricity, from residential heating system | kilowatt hour | hydrogen | combustion | CHP | exergy | train | 1300 | Pressure vessel for stationary storage |  | Electrolysis, PEM | water and electricity | Wind (DK)
111e | Switzerland | 2020 | 1 kWh electricity | electricity, from residential heating system | kilowatt hour | hydrogen | conversion | fuel cell, PEM | exergy | train | 1300 | Pressure vessel for stationary storage |  | Electrolysis, PEM | water and electricity | Wind (DK)
112e | Switzerland | 2020 | 1 kWh electricity | electricity, from residential heating system | kilowatt hour | hydrogen | conversion | fuel cell, SOFC | exergy | train | 1300 | Pressure vessel for stationary storage |  | Electrolysis, PEM | water and electricity | Wind (DK)
114e | Switzerland | 2020 | 1 kWh electricity | electricity, from residential heating system | kilowatt hour | hydrogen | combustion | CHP | exergy | pipeline | 1300 | Pressure vessel for stationary storage |  | Electrolysis, SOEC | water and electricity | Wind (DK)
115e | Switzerland | 2020 | 1 kWh electricity | electricity, from residential heating system | kilowatt hour | hydrogen | conversion | fuel cell, PEM | exergy | pipeline | 1300 | Pressure vessel for stationary storage |  | Electrolysis, SOEC | water and electricity | Wind (DK)
116e | Switzerland | 2020 | 1 kWh electricity | electricity, from residential heating system | kilowatt hour | hydrogen | conversion | fuel cell, SOFC | exergy | pipeline | 1300 | Pressure vessel for stationary storage |  | Electrolysis, SOEC | water and electricity | Wind (DK)
118e | Switzerland | 2020 | 1 kWh electricity | electricity, from residential heating system | kilowatt hour | hydrogen | combustion | CHP | exergy | train | 1300 | Pressure vessel for stationary storage |  | Electrolysis, SOEC | water and electricity | Wind (DK)
119e | Switzerland | 2020 | 1 kWh electricity | electricity, from residential heating system | kilowatt hour | hydrogen | conversion | fuel cell, PEM | exergy | train | 1300 | Pressure vessel for stationary storage |  | Electrolysis, SOEC | water and electricity | Wind (DK)
120e | Switzerland | 2020 | 1 kWh electricity | electricity, from residential heating system | kilowatt hour | hydrogen | conversion | fuel cell, SOFC | exergy | train | 1300 | Pressure vessel for stationary storage |  | Electrolysis, SOEC | water and electricity | Wind (DK)
122e | Switzerland | 2020 | 1 kWh electricity | electricity, from residential heating system | kilowatt hour | hydrogen | combustion | CHP | exergy | pipeline | 500 | Pressure vessel for stationary storage |  | Steam Methane Reforming | natural gas | Switzerland
123e | Switzerland | 2020 | 1 kWh electricity | electricity, from residential heating system | kilowatt hour | hydrogen | conversion | fuel cell, PEM | exergy | pipeline | 500 | Pressure vessel for stationary storage |  | Steam Methane Reforming | natural gas | Switzerland
124e | Switzerland | 2020 | 1 kWh electricity | electricity, from residential heating system | kilowatt hour | hydrogen | conversion | fuel cell, SOFC | exergy | pipeline | 500 | Pressure vessel for stationary storage |  | Steam Methane Reforming | natural gas | Switzerland
126e | Switzerland | 2020 | 1 kWh electricity | electricity, from residential heating system | kilowatt hour | hydrogen | combustion | CHP | exergy | truck | 200 | Pressure vessel for stationary storage |  | Steam Methane Reforming | natural gas | Switzerland
127e | Switzerland | 2020 | 1 kWh electricity | electricity, from residential heating system | kilowatt hour | hydrogen | conversion | fuel cell, PEM | exergy | truck | 200 | Pressure vessel for stationary storage |  | Steam Methane Reforming | natural gas | Switzerland
128e | Switzerland | 2020 | 1 kWh electricity | electricity, from residential heating system | kilowatt hour | hydrogen | conversion | fuel cell, SOFC | exergy | truck | 200 | Pressure vessel for stationary storage |  | Steam Methane Reforming | natural gas | Switzerland
130e | Switzerland | 2020 | 1 kWh electricity | electricity, from residential heating system | kilowatt hour | hydrogen | combustion | CHP | exergy | pipeline | 500 | Pressure vessel for stationary storage |  | Auto-thermal reforming | natural gas | Switzerland
131e | Switzerland | 2020 | 1 kWh electricity | electricity, from residential heating system | kilowatt hour | hydrogen | conversion | fuel cell, PEM | exergy | pipeline | 500 | Pressure vessel for stationary storage |  | Auto-thermal reforming | natural gas | Switzerland
132e | Switzerland | 2020 | 1 kWh electricity | electricity, from residential heating system | kilowatt hour | hydrogen | conversion | fuel cell, SOFC | exergy | pipeline | 500 | Pressure vessel for stationary storage |  | Auto-thermal reforming | natural gas | Switzerland
134e | Switzerland | 2020 | 1 kWh electricity | electricity, from residential heating system | kilowatt hour | hydrogen | combustion | CHP | exergy | truck | 200 | Pressure vessel for stationary storage |  | Auto-thermal reforming | natural gas | Switzerland
135e | Switzerland | 2020 | 1 kWh electricity | electricity, from residential heating system | kilowatt hour | hydrogen | conversion | fuel cell, PEM | exergy | truck | 200 | Pressure vessel for stationary storage |  | Auto-thermal reforming | natural gas | Switzerland
136e | Switzerland | 2020 | 1 kWh electricity | electricity, from residential heating system | kilowatt hour | hydrogen | conversion | fuel cell, SOFC | exergy | truck | 200 | Pressure vessel for stationary storage |  | Auto-thermal reforming | natural gas | Switzerland
138e | Switzerland | 2020 | 1 kWh electricity | electricity, from residential heating system | kilowatt hour | hydrogen | combustion | CHP | exergy | pipeline | 500 | Pressure vessel for stationary storage |  | Steam Methane Reforming, with CCS | natural gas | Switzerland
139e | Switzerland | 2020 | 1 kWh electricity | electricity, from residential heating system | kilowatt hour | hydrogen | conversion | fuel cell, PEM | exergy | pipeline | 500 | Pressure vessel for stationary storage |  | Steam Methane Reforming, with CCS | natural gas | Switzerland
140e | Switzerland | 2020 | 1 kWh electricity | electricity, from residential heating system | kilowatt hour | hydrogen | conversion | fuel cell, SOFC | exergy | pipeline | 500 | Pressure vessel for stationary storage |  | Steam Methane Reforming, with CCS | natural gas | Switzerland
142e | Switzerland | 2020 | 1 kWh electricity | electricity, from residential heating system | kilowatt hour | hydrogen | combustion | CHP | exergy | truck | 200 | Pressure vessel for stationary storage |  | Steam Methane Reforming, with CCS | natural gas | Switzerland
143e | Switzerland | 2020 | 1 kWh electricity | electricity, from residential heating system | kilowatt hour | hydrogen | conversion | fuel cell, PEM | exergy | truck | 200 | Pressure vessel for stationary storage |  | Steam Methane Reforming, with CCS | natural gas | Switzerland
144e | Switzerland | 2020 | 1 kWh electricity | electricity, from residential heating system | kilowatt hour | hydrogen | conversion | fuel cell, SOFC | exergy | truck | 200 | Pressure vessel for stationary storage |  | Steam Methane Reforming, with CCS | natural gas | Switzerland
146e | Switzerland | 2020 | 1 kWh electricity | electricity, from residential heating system | kilowatt hour | hydrogen | combustion | CHP | exergy | pipeline | 500 | Pressure vessel for stationary storage |  | Auto-thermal reforming, with CCS | natural gas | Switzerland
147e | Switzerland | 2020 | 1 kWh electricity | electricity, from residential heating system | kilowatt hour | hydrogen | conversion | fuel cell, PEM | exergy | pipeline | 500 | Pressure vessel for stationary storage |  | Auto-thermal reforming, with CCS | natural gas | Switzerland
148e | Switzerland | 2020 | 1 kWh electricity | electricity, from residential heating system | kilowatt hour | hydrogen | conversion | fuel cell, SOFC | exergy | pipeline | 500 | Pressure vessel for stationary storage |  | Auto-thermal reforming, with CCS | natural gas | Switzerland
150e | Switzerland | 2020 | 1 kWh electricity | electricity, from residential heating system | kilowatt hour | hydrogen | combustion | CHP | exergy | truck | 200 | Pressure vessel for stationary storage |  | Auto-thermal reforming, with CCS | natural gas | Switzerland
151e | Switzerland | 2020 | 1 kWh electricity | electricity, from residential heating system | kilowatt hour | hydrogen | conversion | fuel cell, PEM | exergy | truck | 200 | Pressure vessel for stationary storage |  | Auto-thermal reforming, with CCS | natural gas | Switzerland
152e | Switzerland | 2020 | 1 kWh electricity | electricity, from residential heating system | kilowatt hour | hydrogen | conversion | fuel cell, SOFC | exergy | truck | 200 | Pressure vessel for stationary storage |  | Auto-thermal reforming, with CCS | natural gas | Switzerland
154e | Switzerland | 2020 | 1 kWh electricity | electricity, from residential heating system | kilowatt hour | hydrogen | combustion | CHP | exergy | pipeline | 500 | Pressure vessel for stationary storage |  | Pyrolysis | natural gas | Switzerland
155e | Switzerland | 2020 | 1 kWh electricity | electricity, from residential heating system | kilowatt hour | hydrogen | conversion | fuel cell, PEM | exergy | pipeline | 500 | Pressure vessel for stationary storage |  | Pyrolysis | natural gas | Switzerland
156e | Switzerland | 2020 | 1 kWh electricity | electricity, from residential heating system | kilowatt hour | hydrogen | conversion | fuel cell, SOFC | exergy | pipeline | 500 | Pressure vessel for stationary storage |  | Pyrolysis | natural gas | Switzerland
158e | Switzerland | 2020 | 1 kWh electricity | electricity, from residential heating system | kilowatt hour | hydrogen | combustion | CHP | exergy | truck | 200 | Pressure vessel for stationary storage |  | Pyrolysis | natural gas | Switzerland
159e | Switzerland | 2020 | 1 kWh electricity | electricity, from residential heating system | kilowatt hour | hydrogen | conversion | fuel cell, PEM | exergy | truck | 200 | Pressure vessel for stationary storage |  | Pyrolysis | natural gas | Switzerland
160e | Switzerland | 2020 | 1 kWh electricity | electricity, from residential heating system | kilowatt hour | hydrogen | conversion | fuel cell, SOFC | exergy | truck | 200 | Pressure vessel for stationary storage |  | Pyrolysis | natural gas | Switzerland
162e | Switzerland | 2020 | 1 kWh electricity | electricity, from residential heating system | kilowatt hour | hydrogen | combustion | CHP | exergy | pipeline | 500 | Pressure vessel for stationary storage |  | Steam Methane Reforming | natural gas | Russia
163e | Switzerland | 2020 | 1 kWh electricity | electricity, from residential heating system | kilowatt hour | hydrogen | conversion | fuel cell, PEM | exergy | pipeline | 500 | Pressure vessel for stationary storage |  | Steam Methane Reforming | natural gas | Russia
164e | Switzerland | 2020 | 1 kWh electricity | electricity, from residential heating system | kilowatt hour | hydrogen | conversion | fuel cell, SOFC | exergy | pipeline | 500 | Pressure vessel for stationary storage |  | Steam Methane Reforming | natural gas | Russia
166e | Switzerland | 2020 | 1 kWh electricity | electricity, from residential heating system | kilowatt hour | hydrogen | combustion | CHP | exergy | truck | 200 | Pressure vessel for stationary storage |  | Steam Methane Reforming | natural gas | Russia
167e | Switzerland | 2020 | 1 kWh electricity | electricity, from residential heating system | kilowatt hour | hydrogen | conversion | fuel cell, PEM | exergy | truck | 200 | Pressure vessel for stationary storage |  | Steam Methane Reforming | natural gas | Russia
168e | Switzerland | 2020 | 1 kWh electricity | electricity, from residential heating system | kilowatt hour | hydrogen | conversion | fuel cell, SOFC | exergy | truck | 200 | Pressure vessel for stationary storage |  | Steam Methane Reforming | natural gas | Russia
170e | Switzerland | 2020 | 1 kWh electricity | electricity, from residential heating system | kilowatt hour | hydrogen | combustion | CHP | exergy | pipeline | 500 | Pressure vessel for stationary storage |  | Steam Methane Reforming, with CCS | natural gas | Russia
171e | Switzerland | 2020 | 1 kWh electricity | electricity, from residential heating system | kilowatt hour | hydrogen | conversion | fuel cell, PEM | exergy | pipeline | 500 | Pressure vessel for stationary storage |  | Steam Methane Reforming, with CCS | natural gas | Russia
172e | Switzerland | 2020 | 1 kWh electricity | electricity, from residential heating system | kilowatt hour | hydrogen | conversion | fuel cell, SOFC | exergy | pipeline | 500 | Pressure vessel for stationary storage |  | Steam Methane Reforming, with CCS | natural gas | Russia
174e | Switzerland | 2020 | 1 kWh electricity | electricity, from residential heating system | kilowatt hour | hydrogen | combustion | CHP | exergy | truck | 200 | Pressure vessel for stationary storage |  | Steam Methane Reforming, with CCS | natural gas | Russia
175e | Switzerland | 2020 | 1 kWh electricity | electricity, from residential heating system | kilowatt hour | hydrogen | conversion | fuel cell, PEM | exergy | truck | 200 | Pressure vessel for stationary storage |  | Steam Methane Reforming, with CCS | natural gas | Russia
176e | Switzerland | 2020 | 1 kWh electricity | electricity, from residential heating system | kilowatt hour | hydrogen | conversion | fuel cell, SOFC | exergy | truck | 200 | Pressure vessel for stationary storage |  | Steam Methane Reforming, with CCS | natural gas | Russia
186e | Switzerland | 2020 | 1 kWh electricity | electricity, from residential heating system | kilowatt hour | methanol | combustion | CHP | exergy | truck | 200 | Above surface pressure vessel | biological | Electrolysis, PEM | water and electricity | grid | DAC
187e | Switzerland | 2020 | 1 kWh electricity | electricity, from residential heating system | kilowatt hour | methanol | combustion | CHP | exergy | truck | 200 | Above surface pressure vessel | biological | Electrolysis, PEM | water and electricity | grid | MSWI
188e | Switzerland | 2020 | 1 kWh electricity | electricity, from residential heating system | kilowatt hour | methanol | combustion | CHP | exergy | truck | 200 | Above surface pressure vessel | biological | Electrolysis, PEM | water and electricity | grid | Cement plant
189e | Switzerland | 2020 | 1 kWh electricity | electricity, from residential heating system | kilowatt hour | methanol | conversion | fuel cell, DMFC | exergy | truck | 200 | Above surface pressure vessel | biological | Electrolysis, PEM | water and electricity | grid | DAC
190e | Switzerland | 2020 | 1 kWh electricity | electricity, from residential heating system | kilowatt hour | methanol | conversion | fuel cell, DMFC | exergy | truck | 200 | Above surface pressure vessel | biological | Electrolysis, PEM | water and electricity | grid | MSWI
191e | Switzerland | 2020 | 1 kWh electricity | electricity, from residential heating system | kilowatt hour | methanol | conversion | fuel cell, DMFC | exergy | truck | 200 | Above surface pressure vessel | biological | Electrolysis, PEM | water and electricity | grid | Cement plant

## hydrogen - supply
Database | Power-2-heat
Activity | hydrogen supply, transported by pipeline, produced by Electrolysis, Alkaline using water and electricity from grid
comment | This dataset represents the supply of 1 kilogram of hydrogen. The hydrogen is transported by pipeline over 500 km from regional storage. The hydrogen is produced by Electrolysis, Alkaline, with water and electricity from grid as feedstock. Distribution loss [% output]: 1%. Regional storage loss [% output]: 2.3. For more information, refer to: Sacchi, R. and Bauer, C. Life Cycle Assessment of Power-to-X processes and associated electricity and heat applications in the residential sector. Paul Scherrer Institut, 2023.
source | Sacchi, R. and Bauer, C. Life Cycle Assessment of Power-to-X processes and associated electricity and heat applications in the residential sector. Paul Scherrer Institut, 2023.
location | CH
id | 1
reference product | hydrogen, gaseous, from pipeline
unit | kilogram
Country | Switzerland
Year | 2020
Functional unit | 1 kilogram hydrogen
Energy carrier | hydrogen
Transport | pipeline
Distance [km] | 500
Storage | Pressure vessel for stationary storage
Synthesis type | 0
Hydrogen production | Electrolysis, Alkaline
Feedstock | water and electricity
Feedstock origin | grid
CO2 production | 0
Distribution loss [% output] | 1%
Regional storage loss [% output] | 2.3%
Exchanges
name | amount | unit | categories | location | type | reference product | tag | comment | input type | dataset name | uncertainty type | loc | u1 | u2 | u3 | u4 | u5 | u6 | ub | scale | negative
hydrogen supply, transported by pipeline, produced by Electrolysis, Alkaline using water and electricity from grid | 1 | kilogram |  | CH | production | hydrogen, gaseous, from pipeline |  |  |  | hydrogen supply, transported by pipeline, produced by Electrolysis, Alkaline using water and electricity from grid
hydrogen production, gaseous, 30 bar, from AEC electrolysis, from grid electricity | 1 | kilogram |  | CH | technosphere | hydrogen, gaseous, 30 bar | hydrogen | Hydrogen input. | alkaline electrolyzer - grid | hydrogen supply, transported by pipeline, produced by Electrolysis, Alkaline using water and electricity from grid | 2 | 0 | 1.5 | 1.2 | 1.5 | 1.1 | 2 | 1.2 | 1.05 | 0.47096
hydrogen production, gaseous, 30 bar, from AEC electrolysis, from grid electricity | 0.033 | kilogram |  | CH | technosphere | hydrogen, gaseous, 30 bar | hydrogen | Hydrogen input. | alkaline electrolyzer - grid | This dataset represents the supply of 1 kilogram of hydrogen. The hydrogen is transported by pipeline over 500 km from regional storage. The hydrogen is produced by Electrolysis, Alkaline, with water and electricity from grid as feedstock. Distribution loss [% output]: 1%. Regional storage loss [% output]: 2.3. For more information, refer to: Sacchi, R. and Bauer, C. Life Cycle Assessment of Power-to-X processes and associated electricity and heat applications in the residential sector. Paul Scherrer Institut, 2023. | 2 | -3.4112 | 1.5 | 1.2 | 1.5 | 1.1 | 2 | 1.2 | 1.05 | 0.47096
distribution pipeline for hydrogen, dedicated hydrogen pipeline | 1.1771e-07 | kilometer |  | CH | technosphere | pipeline, for hydrogen distribution | infrastructure | H2 pipeline, on the basis of current CNG pipline: 19 TJ over 40 years, as for natural gas. | H2 transmission pipeline | hydrogen supply, transported by pipeline, produced by Electrolysis, Alkaline using water and electricity from grid | 2 | -15.955 | 1.5 | 1.2 | 1.5 | 1.1 | 2 | 1.2 | 3 | 0.72315
transmission pipeline for hydrogen, dedicated hydrogen pipeline | 1.9162e-08 | kilometer |  | CH | technosphere | pipeline, for hydrogen transmission | infrastructure | H2 pipeline, on the basis of current CNG pipline: 19 TJ over 40 years, but divided by 3 to reflect the energy density three times as low. | H2 distribution pipeline | hydrogen supply, transported by pipeline, produced by Electrolysis, Alkaline using water and electricity from grid | 2 | -17.7703 | 1.5 | 1.2 | 1.5 | 1.1 | 2 | 1.2 | 3 | 0.72315
geological hydrogen storage | 1.033 | kilogram |  | CH | technosphere | hydrogen storage | infrastructure | Geological cavity to store hydrogen. | H2 tank | hydrogen supply, transported by pipeline, produced by Electrolysis, Alkaline using water and electricity from grid | 2 | 0.032467 | 1.5 | 1.2 | 1.5 | 1.1 | 2 | 1.2 | 3 | 0.72315
market for electricity, low voltage | 1.8697 | kilowatt hour |  | CH | technosphere | electricity, low voltage | electricity | To compress the H2 during storage and distribution, and possibly on-site storage, if needed. | grid electricity | hydrogen supply, transported by pipeline, produced by Electrolysis, Alkaline using water and electricity from grid | 2 | 0.62579 | 1.5 | 1.2 | 1.5 | 1.1 | 2 | 1.2 | 1.05 | 0.47096
market for electricity, low voltage | 1.2396 | kilowatt hour |  | CH | technosphere | electricity, low voltage | electricity | 0.6 kWh compression every 250 km. | grid electricity | This dataset represents the supply of 1 kilogram of hydrogen. The hydrogen is transported by pipeline over 500 km from regional storage. The hydrogen is produced by Electrolysis, Alkaline, with water and electricity from grid as feedstock. Distribution loss [% output]: 1%. Regional storage loss [% output]: 2.3. For more information, refer to: Sacchi, R. and Bauer, C. Life Cycle Assessment of Power-to-X processes and associated electricity and heat applications in the residential sector. Paul Scherrer Institut, 2023. | 2 | 0.21479 | 1.5 | 1.2 | 1.5 | 1.1 | 2 | 1.2 | 1.05 | 0.47096
Hydrogen | 0.033 | kilogram | air |  | biosphere |  | emissions | Hydrogen leaks |  | hydrogen supply, transported by pipeline, produced by Electrolysis, Alkaline using water and electricity from grid | 2 | -3.4112 | 1.5 | 1.2 | 1.5 | 1.1 | 2 | 1.2 | 1.05 | 0.47096
Activity | hydrogen supply, transported by truck, produced by Electrolysis, Alkaline using water and electricity from grid
comment | This dataset represents the supply of 1 kilogram of hydrogen. The hydrogen is transported by truck over 200 km from regional storage. The hydrogen is produced by Electrolysis, Alkaline, with water and electricity from grid as feedstock. Distribution loss [% output]: 0.5%. Regional storage loss [% output]: 2.3. For more information, refer to: Sacchi, R. and Bauer, C. Life Cycle Assessment of Power-to-X processes and associated electricity and heat applications in the residential sector. Paul Scherrer Institut, 2023.
source | Sacchi, R. and Bauer, C. Life Cycle Assessment of Power-to-X processes and associated electricity and heat applications in the residential sector. Paul Scherrer Institut, 2023.
location | CH
id | 5
reference product | hydrogen, gaseous, from truck
unit | kilogram
Country | Switzerland
Year | 2020
Functional unit | 1 kilogram hydrogen
Energy carrier | hydrogen
Transport | truck
Distance [km] | 200
Storage | Pressure vessel for stationary storage
Synthesis type | 0
Hydrogen production | Electrolysis, Alkaline
Feedstock | water and electricity
Feedstock origin | grid
CO2 production | 0
Distribution loss [% output] | 0.5%
Regional storage loss [% output] | 2.3%
Exchanges
name | amount | unit | categories | location | type | reference product | tag | comment | input type | dataset name | uncertainty type | loc | u1 | u2 | u3 | u4 | u5 | u6 | ub | scale | negative
hydrogen supply, transported by truck, produced by Electrolysis, Alkaline using water and electricity from grid | 1 | kilogram |  | CH | production | hydrogen, gaseous, from truck |  |  |  | hydrogen supply, transported by truck, produced by Electrolysis, Alkaline using water and electricity from grid
hydrogen production, gaseous, 30 bar, from AEC electrolysis, from grid electricity | 1 | kilogram |  | CH | technosphere | hydrogen, gaseous, 30 bar | hydrogen | Hydrogen input. | alkaline electrolyzer - grid | hydrogen supply, transported by truck, produced by Electrolysis, Alkaline using water and electricity from grid | 2 | 0 | 1.5 | 1.2 | 1.5 | 1.1 | 2 | 1.2 | 1.05 | 0.47096
hydrogen production, gaseous, 30 bar, from AEC electrolysis, from grid electricity | 0.028 | kilogram |  | CH | technosphere | hydrogen, gaseous, 30 bar | hydrogen | Hydrogen input. | alkaline electrolyzer - grid | This dataset represents the supply of 1 kilogram of hydrogen. The hydrogen is transported by truck over 200 km from regional storage. The hydrogen is produced by Electrolysis, Alkaline, with water and electricity from grid as feedstock. Distribution loss [% output]: 0.5%. Regional storage loss [% output]: 2.3. For more information, refer to: Sacchi, R. and Bauer, C. Life Cycle Assessment of Power-to-X processes and associated electricity and heat applications in the residential sector. Paul Scherrer Institut, 2023. | 2 | -3.5756 | 1.5 | 1.2 | 1.5 | 1.1 | 2 | 1.2 | 1.05 | 0.47096
market for transport, freight, lorry, unspecified | 0.2056 | ton kilometer |  | RER | technosphere | transport, freight, lorry, unspecified | infrastructure | H2 pipeline, on the basis of current CNG pipline: 19 TJ over 40 years, but divided by 3 to reflect the energy density three times as low. | truck transport | hydrogen supply, transported by truck, produced by Electrolysis, Alkaline using water and electricity from grid | 2 | -1.5818 | 1.5 | 1.2 | 1.5 | 1.1 | 2 | 1.2 | 2 | 0.58423
geological hydrogen storage | 1.028 | kilogram |  | CH | technosphere | hydrogen storage | infrastructure | Geological cavity to store hydrogen. | H2 tank | hydrogen supply, transported by truck, produced by Electrolysis, Alkaline using water and electricity from grid | 2 | 0.027615 | 1.5 | 1.2 | 1.5 | 1.1 | 2 | 1.2 | 3 | 0.72315
market for electricity, low voltage | 3.4232 | kilowatt hour |  | CH | technosphere | electricity, low voltage | electricity | To compress the H2 during distribution and from distribution to 900 bar at storage. | grid electricity | hydrogen supply, transported by truck, produced by Electrolysis, Alkaline using water and electricity from grid | 2 | 1.2306 | 1.5 | 1.2 | 1.5 | 1.1 | 2 | 1.2 | 1.05 | 0.47096
Hydrogen | 0.028 | kilogram | air |  | biosphere |  | emissions | Hydrogen leaks |  | hydrogen supply, transported by truck, produced by Electrolysis, Alkaline using water and electricity from grid | 2 | -3.5756 | 1.5 | 1.2 | 1.5 | 1.1 | 2 | 1.2 | 1.05 | 0.47096
Activity | hydrogen supply, transported by pipeline, produced by Electrolysis, PEM using water and electricity from grid
comment | This dataset represents the supply of 1 kilogram of hydrogen. The hydrogen is transported by pipeline over 500 km from regional storage. The hydrogen is produced by Electrolysis, PEM, with water and electricity from grid as feedstock. Distribution loss [% output]: 1%. Regional storage loss [% output]: 2.3. For more information, refer to: Sacchi, R. and Bauer, C. Life Cycle Assessment of Power-to-X processes and associated electricity and heat applications in the residential sector. Paul Scherrer Institut, 2023.
source | Sacchi, R. and Bauer, C. Life Cycle Assessment of Power-to-X processes and associated electricity and heat applications in the residential sector. Paul Scherrer Institut, 2023.
location | CH
id | 9
reference product | hydrogen, gaseous, from pipeline
unit | kilogram
Country | Switzerland
Year | 2020
Functional unit | 1 kilogram hydrogen
Energy carrier | hydrogen
Transport | pipeline
Distance [km] | 500
Storage | Pressure vessel for stationary storage
Synthesis type | 0
Hydrogen production | Electrolysis, PEM
Feedstock | water and electricity
Feedstock origin | grid
CO2 production | 0
Distribution loss [% output] | 1%
Regional storage loss [% output] | 2.3%
Exchanges
name | amount | unit | categories | location | type | reference product | tag | comment | input type | dataset name | uncertainty type | loc | u1 | u2 | u3 | u4 | u5 | u6 | ub | scale | negative
hydrogen supply, transported by pipeline, produced by Electrolysis, PEM using water and electricity from grid | 1 | kilogram |  | CH | production | hydrogen, gaseous, from pipeline |  |  |  | hydrogen supply, transported by pipeline, produced by Electrolysis, PEM using water and electricity from grid
hydrogen production, gaseous, 200 bar, from PEM electrolysis, from grid electricity | 1 | kilogram |  | CH | technosphere | hydrogen, gaseous, 200 bar | PEM electrolyzer - grid | Hydrogen input. | PEM electrolyzer - grid | hydrogen supply, transported by pipeline, produced by Electrolysis, PEM using water and electricity from grid | 2 | 0 | 1.5 | 1.2 | 1.5 | 1.1 | 2 | 1.2 | 1.05 | 0.47096
hydrogen production, gaseous, 200 bar, from PEM electrolysis, from grid electricity | 0.033 | kilogram |  | CH | technosphere | hydrogen, gaseous, 200 bar | hydrogen | Hydrogen input. | PEM electrolyzer - grid | This dataset represents the supply of 1 kilogram of hydrogen. The hydrogen is transported by pipeline over 500 km from regional storage. The hydrogen is produced by Electrolysis, PEM, with water and electricity from grid as feedstock. Distribution loss [% output]: 1%. Regional storage loss [% output]: 2.3. For more information, refer to: Sacchi, R. and Bauer, C. Life Cycle Assessment of Power-to-X processes and associated electricity and heat applications in the residential sector. Paul Scherrer Institut, 2023. | 2 | -3.4112 | 1.5 | 1.2 | 1.5 | 1.1 | 2 | 1.2 | 1.05 | 0.47096
distribution pipeline for hydrogen, dedicated hydrogen pipeline | 1.1771e-07 | kilometer |  | CH | technosphere | pipeline, for hydrogen distribution | infrastructure | H2 pipeline, on the basis of current CNG pipline: 19 TJ over 40 years, but divided by 3 to reflect the energy density three times as low. | H2 transmission pipeline | hydrogen supply, transported by pipeline, produced by Electrolysis, PEM using water and electricity from grid | 2 | -15.955 | 1.5 | 1.2 | 1.5 | 1.1 | 2 | 1.2 | 3 | 0.72315
transmission pipeline for hydrogen, dedicated hydrogen pipeline | 1.9162e-08 | kilometer |  | CH | technosphere | pipeline, for hydrogen transmission | infrastructure | H2 pipeline, on the basis of current CNG pipline: 19 TJ over 40 years, but divided by 3 to reflect the energy density three times as low. | H2 distribution pipeline | hydrogen supply, transported by pipeline, produced by Electrolysis, PEM using water and electricity from grid | 2 | -17.7703 | 1.5 | 1.2 | 1.5 | 1.1 | 2 | 1.2 | 3 | 0.72315
geological hydrogen storage | 1.033 | kilogram |  | CH | technosphere | hydrogen storage | infrastructure | Geological cavity to store hydrogen. | H2 tank | hydrogen supply, transported by pipeline, produced by Electrolysis, PEM using water and electricity from grid | 2 | 0.032467 | 1.5 | 1.2 | 1.5 | 1.1 | 2 | 1.2 | 3 | 0.72315
market for electricity, low voltage | 0.5165 | kilowatt hour |  | CH | technosphere | electricity, low voltage | electricity | To compress the H2 during distribution and from distribution to 900 bar at storage. | grid electricity | hydrogen supply, transported by pipeline, produced by Electrolysis, PEM using water and electricity from grid | 2 | -0.66068 | 1.5 | 1.2 | 1.5 | 1.1 | 2 | 1.2 | 1.05 | 0.47096
market for electricity, low voltage | 1.2396 | kilowatt hour |  | CH | technosphere | electricity, low voltage | electricity | 0.6 kWh compression every 250 km. | grid electricity | This dataset represents the supply of 1 kilogram of hydrogen. The hydrogen is transported by pipeline over 500 km from regional storage. The hydrogen is produced by Electrolysis, PEM, with water and electricity from grid as feedstock. Distribution loss [% output]: 1%. Regional storage loss [% output]: 2.3. For more information, refer to: Sacchi, R. and Bauer, C. Life Cycle Assessment of Power-to-X processes and associated electricity and heat applications in the residential sector. Paul Scherrer Institut, 2023. | 2 | 0.21479 | 1.5 | 1.2 | 1.5 | 1.1 | 2 | 1.2 | 1.05 | 0.47096
Hydrogen | 0.033 | kilogram | air |  | biosphere |  | emissions | Hydrogen leaks |  | hydrogen supply, transported by pipeline, produced by Electrolysis, PEM using water and electricity from grid | 2 | -3.4112 | 1.5 | 1.2 | 1.5 | 1.1 | 2 | 1.2 | 1.05 | 0.47096
Activity | hydrogen supply, transported by truck, produced by Electrolysis, PEM using water and electricity from grid
comment | This dataset represents the supply of 1 kilogram of hydrogen. The hydrogen is transported by truck over 200 km from regional storage. The hydrogen is produced by Electrolysis, PEM, with water and electricity from grid as feedstock. Distribution loss [% output]: 0.5%. Regional storage loss [% output]: 2.3. For more information, refer to: Sacchi, R. and Bauer, C. Life Cycle Assessment of Power-to-X processes and associated electricity and heat applications in the residential sector. Paul Scherrer Institut, 2023.
source | Sacchi, R. and Bauer, C. Life Cycle Assessment of Power-to-X processes and associated electricity and heat applications in the residential sector. Paul Scherrer Institut, 2023.
location | CH
id | 13
reference product | hydrogen, gaseous, from truck
unit | kilogram
Country | Switzerland
Year | 2020
Functional unit | 1 kilogram hydrogen
Energy carrier | hydrogen
Transport | truck
Distance [km] | 200
Storage | Pressure vessel for stationary storage
Synthesis type | 0
Hydrogen production | Electrolysis, PEM
Feedstock | water and electricity
Feedstock origin | grid
CO2 production | 0
Distribution loss [% output] | 0.5%
Regional storage loss [% output] | 2.3%
Exchanges
name | amount | unit | categories | location | type | reference product | tag | comment | input type | dataset name | uncertainty type | loc | u1 | u2 | u3 | u4 | u5 | u6 | ub | scale | negative
hydrogen supply, transported by truck, produced by Electrolysis, PEM using water and electricity from grid | 1 | kilogram |  | CH | production | hydrogen, gaseous, from truck |  |  |  | hydrogen supply, transported by truck, produced by Electrolysis, PEM using water and electricity from grid
hydrogen production, gaseous, 200 bar, from PEM electrolysis, from grid electricity | 1 | kilogram |  | CH | technosphere | hydrogen, gaseous, 200 bar | hydrogen | Hydrogen input. | PEM electrolyzer - grid | hydrogen supply, transported by truck, produced by Electrolysis, PEM using water and electricity from grid | 2 | 0 | 1.5 | 1.2 | 1.5 | 1.1 | 2 | 1.2 | 1.05 | 0.47096
hydrogen production, gaseous, 200 bar, from PEM electrolysis, from grid electricity | 0.028 | kilogram |  | CH | technosphere | hydrogen, gaseous, 200 bar | hydrogen | Hydrogen input. | PEM electrolyzer - grid | This dataset represents the supply of 1 kilogram of hydrogen. The hydrogen is transported by truck over 200 km from regional storage. The hydrogen is produced by Electrolysis, PEM, with water and electricity from grid as feedstock. Distribution loss [% output]: 0.5%. Regional storage loss [% output]: 2.3. For more information, refer to: Sacchi, R. and Bauer, C. Life Cycle Assessment of Power-to-X processes and associated electricity and heat applications in the residential sector. Paul Scherrer Institut, 2023. | 2 | -3.5756 | 1.5 | 1.2 | 1.5 | 1.1 | 2 | 1.2 | 1.05 | 0.47096
market for transport, freight, lorry, unspecified | 0.2056 | ton kilometer |  | RER | technosphere | transport, freight, lorry, unspecified | infrastructure | H2 pipeline, on the basis of current CNG pipline: 19 TJ over 40 years, but divided by 3 to reflect the energy density three times as low. | truck transport | hydrogen supply, transported by truck, produced by Electrolysis, PEM using water and electricity from grid | 2 | -1.5818 | 1.5 | 1.2 | 1.5 | 1.1 | 2 | 1.2 | 2 | 0.58423
geological hydrogen storage | 1.028 | kilogram |  | CH | technosphere | hydrogen storage | infrastructure | Geological cavity to store hydrogen. | H2 tank | hydrogen supply, transported by truck, produced by Electrolysis, PEM using water and electricity from grid | 2 | 0.027615 | 1.5 | 1.2 | 1.5 | 1.1 | 2 | 1.2 | 3 | 0.72315
market for electricity, low voltage | 2.0766 | kilowatt hour |  | CH | technosphere | electricity, low voltage | electricity | To compress the H2 during distribution and from distribution to 900 bar at storage. | grid electricity | hydrogen supply, transported by truck, produced by Electrolysis, PEM using water and electricity from grid | 2 | 0.73071 | 1.5 | 1.2 | 1.5 | 1.1 | 2 | 1.2 | 1.05 | 0.47096
Hydrogen | 0.028 | kilogram | air |  | biosphere |  | emissions | Hydrogen leaks |  | hydrogen supply, transported by truck, produced by Electrolysis, PEM using water and electricity from grid | 2 | -3.5756 | 1.5 | 1.2 | 1.5 | 1.1 | 2 | 1.2 | 1.05 | 0.47096
Activity | hydrogen supply, transported by pipeline, produced by Electrolysis, SOEC using water and electricity from grid
comment | This dataset represents the supply of 1 kilogram of hydrogen. The hydrogen is transported by pipeline over 500 km from regional storage. The hydrogen is produced by Electrolysis, SOEC, with water and electricity from grid as feedstock. Distribution loss [% output]: 1%. Regional storage loss [% output]: 2.3. For more information, refer to: Sacchi, R. and Bauer, C. Life Cycle Assessment of Power-to-X processes and associated electricity and heat applications in the residential sector. Paul Scherrer Institut, 2023.
source | Sacchi, R. and Bauer, C. Life Cycle Assessment of Power-to-X processes and associated electricity and heat applications in the residential sector. Paul Scherrer Institut, 2023.
location | CH
id | 17
reference product | hydrogen, gaseous, from pipeline
unit | kilogram
Country | Switzerland
Year | 2020
Functional unit | 1 kilogram hydrogen
Energy carrier | hydrogen
Transport | pipeline
Distance [km] | 500
Storage | Pressure vessel for stationary storage
Synthesis type | 0
Hydrogen production | Electrolysis, SOEC
Feedstock | water and electricity
Feedstock origin | grid
CO2 production | 0
Distribution loss [% output] | 1%
Regional storage loss [% output] | 2.3%
Exchanges
name | amount | unit | categories | location | type | reference product | tag | comment | input type | dataset name | uncertainty type | loc | u1 | u2 | u3 | u4 | u5 | u6 | ub | scale | negative
hydrogen supply, transported by pipeline, produced by Electrolysis, SOEC using water and electricity from grid | 1 | kilogram |  | CH | production | hydrogen, gaseous, from pipeline |  |  |  | hydrogen supply, transported by pipeline, produced by Electrolysis, SOEC using water and electricity from grid
hydrogen production, gaseous, 25 bar, from SOEC electrolysis, from grid electricity | 1 | kilogram |  | CH | technosphere | hydrogen, gaseous, 25 bar | PEM electrolyzer - grid | Hydrogen input. | SOEC electrolyzer - grid | hydrogen supply, transported by pipeline, produced by Electrolysis, SOEC using water and electricity from grid | 2 | 0 | 1.5 | 1.2 | 1.5 | 1.1 | 2 | 1.2 | 1.05 | 0.47096
hydrogen production, gaseous, 25 bar, from SOEC electrolysis, from grid electricity | 0.033 | kilogram |  | CH | technosphere | hydrogen, gaseous, 25 bar | hydrogen | Hydrogen input. | SOEC electrolyzer - grid | This dataset represents the supply of 1 kilogram of hydrogen. The hydrogen is transported by pipeline over 500 km from regional storage. The hydrogen is produced by Electrolysis, SOEC, with water and electricity from grid as feedstock. Distribution loss [% output]: 1%. Regional storage loss [% output]: 2.3. For more information, refer to: Sacchi, R. and Bauer, C. Life Cycle Assessment of Power-to-X processes and associated electricity and heat applications in the residential sector. Paul Scherrer Institut, 2023. | 2 | -3.4112 | 1.5 | 1.2 | 1.5 | 1.1 | 2 | 1.2 | 1.05 | 0.47096
distribution pipeline for hydrogen, dedicated hydrogen pipeline | 1.1771e-07 | kilometer |  | CH | technosphere | pipeline, for hydrogen distribution | infrastructure | H2 pipeline, on the basis of current CNG pipline: 19 TJ over 40 years, but divided by 3 to reflect the energy density three times as low. | H2 transmission pipeline | hydrogen supply, transported by pipeline, produced by Electrolysis, SOEC using water and electricity from grid | 2 | -15.955 | 1.5 | 1.2 | 1.5 | 1.1 | 2 | 1.2 | 3 | 0.72315
transmission pipeline for hydrogen, dedicated hydrogen pipeline | 1.9162e-08 | kilometer |  | CH | technosphere | pipeline, for hydrogen transmission | infrastructure | H2 pipeline, on the basis of current CNG pipline: 19 TJ over 40 years, but divided by 3 to reflect the energy density three times as low. | H2 distribution pipeline | hydrogen supply, transported by pipeline, produced by Electrolysis, SOEC using water and electricity from grid | 2 | -17.7703 | 1.5 | 1.2 | 1.5 | 1.1 | 2 | 1.2 | 3 | 0.72315
geological hydrogen storage | 1.033 | kilogram |  | CH | technosphere | hydrogen storage | infrastructure | Geological cavity to store hydrogen. | H2 tank | hydrogen supply, transported by pipeline, produced by Electrolysis, SOEC using water and electricity from grid | 2 | 0.032467 | 1.5 | 1.2 | 1.5 | 1.1 | 2 | 1.2 | 3 | 0.72315
market for electricity, low voltage | 2.0247 | kilowatt hour |  | CH | technosphere | electricity, low voltage | electricity | To compress the H2 during distribution and from distribution to 900 bar at storage. | grid electricity | hydrogen supply, transported by pipeline, produced by Electrolysis, SOEC using water and electricity from grid | 2 | 0.70541 | 1.5 | 1.2 | 1.5 | 1.1 | 2 | 1.2 | 1.05 | 0.47096
market for electricity, low voltage | 1.2396 | kilowatt hour |  | CH | technosphere | electricity, low voltage | electricity | 0.6 kWh compression every 250 km. | grid electricity | This dataset represents the supply of 1 kilogram of hydrogen. The hydrogen is transported by pipeline over 500 km from regional storage. The hydrogen is produced by Electrolysis, SOEC, with water and electricity from grid as feedstock. Distribution loss [% output]: 1%. Regional storage loss [% output]: 2.3. For more information, refer to: Sacchi, R. and Bauer, C. Life Cycle Assessment of Power-to-X processes and associated electricity and heat applications in the residential sector. Paul Scherrer Institut, 2023. | 2 | 0.21479 | 1.5 | 1.2 | 1.5 | 1.1 | 2 | 1.2 | 1.05 | 0.47096
Hydrogen | 0.033 | kilogram | air |  | biosphere |  | emissions | Hydrogen leaks |  | hydrogen supply, transported by pipeline, produced by Electrolysis, SOEC using water and electricity from grid | 2 | -3.4112 | 1.5 | 1.2 | 1.5 | 1.1 | 2 | 1.2 | 1.05 | 0.47096
Activity | hydrogen supply, transported by truck, produced by Electrolysis, SOEC using water and electricity from grid
comment | This dataset represents the supply of 1 kilogram of hydrogen. The hydrogen is transported by truck over 200 km from regional storage. The hydrogen is produced by Electrolysis, SOEC, with water and electricity from grid as feedstock. Distribution loss [% output]: 0.5%. Regional storage loss [% output]: 2.3. For more information, refer to: Sacchi, R. and Bauer, C. Life Cycle Assessment of Power-to-X processes and associated electricity and heat applications in the residential sector. Paul Scherrer Institut, 2023.
source | Sacchi, R. and Bauer, C. Life Cycle Assessment of Power-to-X processes and associated electricity and heat applications in the residential sector. Paul Scherrer Institut, 2023.
location | CH
id | 21
reference product | hydrogen, gaseous, from truck
unit | kilogram
Country | Switzerland
Year | 2020
Functional unit | 1 kilogram hydrogen
Energy carrier | hydrogen
Transport | truck
Distance [km] | 200
Storage | Pressure vessel for stationary storage
Synthesis type | 0
Hydrogen production | Electrolysis, SOEC
Feedstock | water and electricity
Feedstock origin | grid
CO2 production | 0
Distribution loss [% output] | 0.5%
Regional storage loss [% output] | 2.3%
Exchanges
name | amount | unit | categories | location | type | reference product | tag | comment | input type | dataset name | uncertainty type | loc | u1 | u2 | u3 | u4 | u5 | u6 | ub | scale | negative
hydrogen supply, transported by truck, produced by Electrolysis, SOEC using water and electricity from grid | 1 | kilogram |  | CH | production | hydrogen, gaseous, from truck |  |  |  | hydrogen supply, transported by truck, produced by Electrolysis, SOEC using water and electricity from grid
hydrogen production, gaseous, 25 bar, from SOEC electrolysis, from grid electricity | 1 | kilogram |  | CH | technosphere | hydrogen, gaseous, 25 bar | PEM electrolyzer - grid | Hydrogen input. | SOEC electrolyzer - grid | hydrogen supply, transported by truck, produced by Electrolysis, SOEC using water and electricity from grid | 2 | 0 | 1.5 | 1.2 | 1.5 | 1.1 | 2 | 1.2 | 1.05 | 0.47096
hydrogen production, gaseous, 25 bar, from SOEC electrolysis, from grid electricity | 0.028 | kilogram |  | CH | technosphere | hydrogen, gaseous, 25 bar | hydrogen | Hydrogen input. | SOEC electrolyzer - grid | This dataset represents the supply of 1 kilogram of hydrogen. The hydrogen is transported by truck over 200 km from regional storage. The hydrogen is produced by Electrolysis, SOEC, with water and electricity from grid as feedstock. Distribution loss [% output]: 0.5%. Regional storage loss [% output]: 2.3. For more information, refer to: Sacchi, R. and Bauer, C. Life Cycle Assessment of Power-to-X processes and associated electricity and heat applications in the residential sector. Paul Scherrer Institut, 2023. | 2 | -3.5756 | 1.5 | 1.2 | 1.5 | 1.1 | 2 | 1.2 | 1.05 | 0.47096
market for transport, freight, lorry, unspecified | 0.2056 | ton kilometer |  | RER | technosphere | transport, freight, lorry, unspecified | infrastructure | H2 pipeline, on the basis of current CNG pipline: 19 TJ over 40 years, but divided by 3 to reflect the energy density three times as low. | truck transport | hydrogen supply, transported by truck, produced by Electrolysis, SOEC using water and electricity from grid | 2 | -1.5818 | 1.5 | 1.2 | 1.5 | 1.1 | 2 | 1.2 | 2 | 0.58423
geological hydrogen storage | 1.028 | kilogram |  | CH | technosphere | hydrogen storage | infrastructure | Geological cavity to store hydrogen. | H2 tank | hydrogen supply, transported by truck, produced by Electrolysis, SOEC using water and electricity from grid | 2 | 0.027615 | 1.5 | 1.2 | 1.5 | 1.1 | 2 | 1.2 | 3 | 0.72315
market for electricity, low voltage | 3.5774 | kilowatt hour |  | CH | technosphere | electricity, low voltage | electricity | To compress the H2 during distribution and from distribution to 900 bar at storage. | grid electricity | hydrogen supply, transported by truck, produced by Electrolysis, SOEC using water and electricity from grid | 2 | 1.2746 | 1.5 | 1.2 | 1.5 | 1.1 | 2 | 1.2 | 1.05 | 0.47096
Hydrogen | 0.028 | kilogram | air |  | biosphere |  | emissions | Hydrogen leaks |  | hydrogen supply, transported by truck, produced by Electrolysis, SOEC using water and electricity from grid | 2 | -3.5756 | 1.5 | 1.2 | 1.5 | 1.1 | 2 | 1.2 | 1.05 | 0.47096
Activity | hydrogen supply, transported by pipeline, produced by Electrolysis, Alkaline using water and electricity from Solar PV (CH)
comment | This dataset represents the supply of 1 kilogram of hydrogen. The hydrogen is transported by pipeline over 500 km from regional storage. The hydrogen is produced by Electrolysis, Alkaline, with water and electricity from Solar PV (CH) as feedstock. Distribution loss [% output]: 1%. Regional storage loss [% output]: 2.3. For more information, refer to: Sacchi, R. and Bauer, C. Life Cycle Assessment of Power-to-X processes and associated electricity and heat applications in the residential sector. Paul Scherrer Institut, 2023.
source | Sacchi, R. and Bauer, C. Life Cycle Assessment of Power-to-X processes and associated electricity and heat applications in the residential sector. Paul Scherrer Institut, 2023.
location | CH
id | 25
reference product | hydrogen, gaseous, from pipeline
unit | kilogram
Country | Switzerland
Year | 2020
Functional unit | 1 kilogram hydrogen
Energy carrier | hydrogen
Transport | pipeline
Distance [km] | 500
Storage | Pressure vessel for stationary storage
Synthesis type | 0
Hydrogen production | Electrolysis, Alkaline
Feedstock | water and electricity
Feedstock origin | Solar PV (CH)
CO2 production | 0
Distribution loss [% output] | 1%
Regional storage loss [% output] | 2.3%
Exchanges
name | amount | unit | categories | location | type | reference product | tag | comment | input type | dataset name | uncertainty type | loc | u1 | u2 | u3 | u4 | u5 | u6 | ub | scale | negative
hydrogen supply, transported by pipeline, produced by Electrolysis, Alkaline using water and electricity from Solar PV (CH) | 1 | kilogram |  | CH | production | hydrogen, gaseous, from pipeline |  |  |  | hydrogen supply, transported by pipeline, produced by Electrolysis, Alkaline using water and electricity from Solar PV (CH)
hydrogen production, gaseous, 30 bar, from AEC electrolysis, from Swiss solar PV | 1 | kilogram |  | CH | technosphere | hydrogen, gaseous, 30 bar | PEM electrolyzer - grid | Hydrogen input. | alkaline electrolyzer - Swiss solar PV | hydrogen supply, transported by pipeline, produced by Electrolysis, Alkaline using water and electricity from Solar PV (CH) | 2 | 0 | 1.5 | 1.2 | 1.5 | 1.1 | 2 | 1.2 | 1.05 | 0.47096
hydrogen production, gaseous, 30 bar, from AEC electrolysis, from Swiss solar PV | 0.033 | kilogram |  | CH | technosphere | hydrogen, gaseous, 30 bar | hydrogen | Hydrogen input. | alkaline electrolyzer - Swiss solar PV | This dataset represents the supply of 1 kilogram of hydrogen. The hydrogen is transported by pipeline over 500 km from regional storage. The hydrogen is produced by Electrolysis, Alkaline, with water and electricity from Solar PV (CH) as feedstock. Distribution loss [% output]: 1%. Regional storage loss [% output]: 2.3. For more information, refer to: Sacchi, R. and Bauer, C. Life Cycle Assessment of Power-to-X processes and associated electricity and heat applications in the residential sector. Paul Scherrer Institut, 2023. | 2 | -3.4112 | 1.5 | 1.2 | 1.5 | 1.1 | 2 | 1.2 | 1.05 | 0.47096
distribution pipeline for hydrogen, dedicated hydrogen pipeline | 1.1771e-07 | kilometer |  | CH | technosphere | pipeline, for hydrogen distribution | infrastructure | H2 pipeline, on the basis of current CNG pipline: 19 TJ over 40 years, but divided by 3 to reflect the energy density three times as low. | H2 transmission pipeline | hydrogen supply, transported by pipeline, produced by Electrolysis, Alkaline using water and electricity from Solar PV (CH) | 2 | -15.955 | 1.5 | 1.2 | 1.5 | 1.1 | 2 | 1.2 | 3 | 0.72315
transmission pipeline for hydrogen, dedicated hydrogen pipeline | 1.9162e-08 | kilometer |  | CH | technosphere | pipeline, for hydrogen transmission | infrastructure | H2 pipeline, on the basis of current CNG pipline: 19 TJ over 40 years, but divided by 3 to reflect the energy density three times as low. | H2 distribution pipeline | hydrogen supply, transported by pipeline, produced by Electrolysis, Alkaline using water and electricity from Solar PV (CH) | 2 | -17.7703 | 1.5 | 1.2 | 1.5 | 1.1 | 2 | 1.2 | 3 | 0.72315
geological hydrogen storage | 1.033 | kilogram |  | CH | technosphere | hydrogen storage | infrastructure | Geological cavity to store hydrogen. | H2 tank | hydrogen supply, transported by pipeline, produced by Electrolysis, Alkaline using water and electricity from Solar PV (CH) | 2 | 0.032467 | 1.5 | 1.2 | 1.5 | 1.1 | 2 | 1.2 | 3 | 0.72315
market for electricity, low voltage | 1.8697 | kilowatt hour |  | CH | technosphere | electricity, low voltage | electricity | To compress the H2 during distribution and from distribution to 900 bar at storage. | grid electricity | hydrogen supply, transported by pipeline, produced by Electrolysis, Alkaline using water and electricity from Solar PV (CH) | 2 | 0.62579 | 1.5 | 1.2 | 1.5 | 1.1 | 2 | 1.2 | 1.05 | 0.47096
market for electricity, low voltage | 1.2396 | kilowatt hour |  | CH | technosphere | electricity, low voltage | electricity | 0.6 kWh compression every 250 km. | grid electricity | This dataset represents the supply of 1 kilogram of hydrogen. The hydrogen is transported by pipeline over 500 km from regional storage. The hydrogen is produced by Electrolysis, Alkaline, with water and electricity from Solar PV (CH) as feedstock. Distribution loss [% output]: 1%. Regional storage loss [% output]: 2.3. For more information, refer to: Sacchi, R. and Bauer, C. Life Cycle Assessment of Power-to-X processes and associated electricity and heat applications in the residential sector. Paul Scherrer Institut, 2023. | 2 | 0.21479 | 1.5 | 1.2 | 1.5 | 1.1 | 2 | 1.2 | 1.05 | 0.47096
Hydrogen | 0.033 | kilogram | air |  | biosphere |  | emissions | Hydrogen leaks |  | hydrogen supply, transported by pipeline, produced by Electrolysis, Alkaline using water and electricity from Solar PV (CH) | 2 | -3.4112 | 1.5 | 1.2 | 1.5 | 1.1 | 2 | 1.2 | 1.05 | 0.47096
Activity | hydrogen supply, transported by truck, produced by Electrolysis, Alkaline using water and electricity from Solar PV (CH)
comment | This dataset represents the supply of 1 kilogram of hydrogen. The hydrogen is transported by truck over 200 km from regional storage. The hydrogen is produced by Electrolysis, Alkaline, with water and electricity from Solar PV (CH) as feedstock. Distribution loss [% output]: 0.5%. Regional storage loss [% output]: 2.3. For more information, refer to: Sacchi, R. and Bauer, C. Life Cycle Assessment of Power-to-X processes and associated electricity and heat applications in the residential sector. Paul Scherrer Institut, 2023.
source | Sacchi, R. and Bauer, C. Life Cycle Assessment of Power-to-X processes and associated electricity and heat applications in the residential sector. Paul Scherrer Institut, 2023.
location | CH
id | 29
reference product | hydrogen, gaseous, from truck
unit | kilogram
Country | Switzerland
Year | 2020
Functional unit | 1 kilogram hydrogen
Energy carrier | hydrogen
Transport | truck
Distance [km] | 200
Storage | Pressure vessel for stationary storage
Synthesis type | 0
Hydrogen production | Electrolysis, Alkaline
Feedstock | water and electricity
Feedstock origin | Solar PV (CH)
CO2 production | 0
Distribution loss [% output] | 0.5%
Regional storage loss [% output] | 2.3%
Exchanges
name | amount | unit | categories | location | type | reference product | tag | comment | input type | dataset name | uncertainty type | loc | u1 | u2 | u3 | u4 | u5 | u6 | ub | scale | negative
hydrogen supply, transported by truck, produced by Electrolysis, Alkaline using water and electricity from Solar PV (CH) | 1 | kilogram |  | CH | production | hydrogen, gaseous, from truck |  |  |  | hydrogen supply, transported by truck, produced by Electrolysis, Alkaline using water and electricity from Solar PV (CH)
hydrogen production, gaseous, 30 bar, from AEC electrolysis, from Swiss solar PV | 1 | kilogram |  | CH | technosphere | hydrogen, gaseous, 30 bar | PEM electrolyzer - grid | Hydrogen input. | alkaline electrolyzer - Swiss solar PV | hydrogen supply, transported by truck, produced by Electrolysis, Alkaline using water and electricity from Solar PV (CH) | 2 | 0 | 1.5 | 1.2 | 1.5 | 1.1 | 2 | 1.2 | 1.05 | 0.47096
hydrogen production, gaseous, 30 bar, from AEC electrolysis, from Swiss solar PV | 0.028 | kilogram |  | CH | technosphere | hydrogen, gaseous, 30 bar | hydrogen | Hydrogen input. | alkaline electrolyzer - Swiss solar PV | This dataset represents the supply of 1 kilogram of hydrogen. The hydrogen is transported by truck over 200 km from regional storage. The hydrogen is produced by Electrolysis, Alkaline, with water and electricity from Solar PV (CH) as feedstock. Distribution loss [% output]: 0.5%. Regional storage loss [% output]: 2.3. For more information, refer to: Sacchi, R. and Bauer, C. Life Cycle Assessment of Power-to-X processes and associated electricity and heat applications in the residential sector. Paul Scherrer Institut, 2023. | 2 | -3.5756 | 1.5 | 1.2 | 1.5 | 1.1 | 2 | 1.2 | 1.05 | 0.47096
market for transport, freight, lorry, unspecified | 0.2056 | ton kilometer |  | RER | technosphere | transport, freight, lorry, unspecified | infrastructure | H2 pipeline, on the basis of current CNG pipline: 19 TJ over 40 years, but divided by 3 to reflect the energy density three times as low. | truck transport | hydrogen supply, transported by truck, produced by Electrolysis, Alkaline using water and electricity from Solar PV (CH) | 2 | -1.5818 | 1.5 | 1.2 | 1.5 | 1.1 | 2 | 1.2 | 2 | 0.58423
geological hydrogen storage | 1.028 | kilogram |  | CH | technosphere | hydrogen storage | infrastructure | Geological cavity to store hydrogen. | H2 tank | hydrogen supply, transported by truck, produced by Electrolysis, Alkaline using water and electricity from Solar PV (CH) | 2 | 0.027615 | 1.5 | 1.2 | 1.5 | 1.1 | 2 | 1.2 | 3 | 0.72315
market for electricity, low voltage | 3.4232 | kilowatt hour |  | CH | technosphere | electricity, low voltage | electricity | To compress the H2 during distribution and from distribution to 900 bar at storage. | grid electricity | hydrogen supply, transported by truck, produced by Electrolysis, Alkaline using water and electricity from Solar PV (CH) | 2 | 1.2306 | 1.5 | 1.2 | 1.5 | 1.1 | 2 | 1.2 | 1.05 | 0.47096
Hydrogen | 0.028 | kilogram | air |  | biosphere |  | emissions | Hydrogen leaks |  | hydrogen supply, transported by truck, produced by Electrolysis, Alkaline using water and electricity from Solar PV (CH) | 2 | -3.5756 | 1.5 | 1.2 | 1.5 | 1.1 | 2 | 1.2 | 1.05 | 0.47096
Activity | hydrogen supply, transported by pipeline, produced by Electrolysis, PEM using water and electricity from Solar PV (CH)
comment | This dataset represents the supply of 1 kilogram of hydrogen. The hydrogen is transported by pipeline over 500 km from regional storage. The hydrogen is produced by Electrolysis, PEM, with water and electricity from Solar PV (CH) as feedstock. Distribution loss [% output]: 1%. Regional storage loss [% output]: 2.3. For more information, refer to: Sacchi, R. and Bauer, C. Life Cycle Assessment of Power-to-X processes and associated electricity and heat applications in the residential sector. Paul Scherrer Institut, 2023.
source | Sacchi, R. and Bauer, C. Life Cycle Assessment of Power-to-X processes and associated electricity and heat applications in the residential sector. Paul Scherrer Institut, 2023.
location | CH
id | 33
reference product | hydrogen, gaseous, from pipeline
unit | kilogram
Country | Switzerland
Year | 2020
Functional unit | 1 kilogram hydrogen
Energy carrier | hydrogen
Transport | pipeline
Distance [km] | 500
Storage | Pressure vessel for stationary storage
Synthesis type | 0
Hydrogen production | Electrolysis, PEM
Feedstock | water and electricity
Feedstock origin | Solar PV (CH)
CO2 production | 0
Distribution loss [% output] | 1%
Regional storage loss [% output] | 2.3%
Exchanges
name | amount | unit | categories | location | type | reference product | tag | comment | input type | dataset name | uncertainty type | loc | u1 | u2 | u3 | u4 | u5 | u6 | ub | scale | negative
hydrogen supply, transported by pipeline, produced by Electrolysis, PEM using water and electricity from Solar PV (CH) | 1 | kilogram |  | CH | production | hydrogen, gaseous, from pipeline |  |  |  | hydrogen supply, transported by pipeline, produced by Electrolysis, PEM using water and electricity from Solar PV (CH)
hydrogen production, gaseous, 200 bar, from PEM electrolysis, from Swiss solar PV | 1 | kilogram |  | CH | technosphere | hydrogen, gaseous, 200 bar | PEM electrolyzer - grid | Hydrogen input. | PEM electrolyzer - Swiss solar PV | hydrogen supply, transported by pipeline, produced by Electrolysis, PEM using water and electricity from Solar PV (CH) | 2 | 0 | 1.5 | 1.2 | 1.5 | 1.1 | 2 | 1.2 | 1.05 | 0.47096
hydrogen production, gaseous, 200 bar, from PEM electrolysis, from Swiss solar PV | 0.033 | kilogram |  | CH | technosphere | hydrogen, gaseous, 200 bar | hydrogen | Hydrogen input. | PEM electrolyzer - Swiss solar PV | This dataset represents the supply of 1 kilogram of hydrogen. The hydrogen is transported by pipeline over 500 km from regional storage. The hydrogen is produced by Electrolysis, PEM, with water and electricity from Solar PV (CH) as feedstock. Distribution loss [% output]: 1%. Regional storage loss [% output]: 2.3. For more information, refer to: Sacchi, R. and Bauer, C. Life Cycle Assessment of Power-to-X processes and associated electricity and heat applications in the residential sector. Paul Scherrer Institut, 2023. | 2 | -3.4112 | 1.5 | 1.2 | 1.5 | 1.1 | 2 | 1.2 | 1.05 | 0.47096
distribution pipeline for hydrogen, dedicated hydrogen pipeline | 1.1771e-07 | kilometer |  | CH | technosphere | pipeline, for hydrogen distribution | infrastructure | H2 pipeline, on the basis of current CNG pipline: 19 TJ over 40 years, but divided by 3 to reflect the energy density three times as low. | H2 transmission pipeline | hydrogen supply, transported by pipeline, produced by Electrolysis, PEM using water and electricity from Solar PV (CH) | 2 | -15.955 | 1.5 | 1.2 | 1.5 | 1.1 | 2 | 1.2 | 3 | 0.72315
transmission pipeline for hydrogen, dedicated hydrogen pipeline | 1.9162e-08 | kilometer |  | CH | technosphere | pipeline, for hydrogen transmission | infrastructure | H2 pipeline, on the basis of current CNG pipline: 19 TJ over 40 years, but divided by 3 to reflect the energy density three times as low. | H2 distribution pipeline | hydrogen supply, transported by pipeline, produced by Electrolysis, PEM using water and electricity from Solar PV (CH) | 2 | -17.7703 | 1.5 | 1.2 | 1.5 | 1.1 | 2 | 1.2 | 3 | 0.72315
geological hydrogen storage | 1.033 | kilogram |  | CH | technosphere | hydrogen storage | infrastructure | Geological cavity to store hydrogen. | H2 tank | hydrogen supply, transported by pipeline, produced by Electrolysis, PEM using water and electricity from Solar PV (CH) | 2 | 0.032467 | 1.5 | 1.2 | 1.5 | 1.1 | 2 | 1.2 | 3 | 0.72315
market for electricity, low voltage | 0.5165 | kilowatt hour |  | CH | technosphere | electricity, low voltage | electricity | To compress the H2 during distribution and from distribution to 900 bar at storage. | grid electricity | hydrogen supply, transported by pipeline, produced by Electrolysis, PEM using water and electricity from Solar PV (CH) | 2 | -0.66068 | 1.5 | 1.2 | 1.5 | 1.1 | 2 | 1.2 | 1.05 | 0.47096
market for electricity, low voltage | 1.2396 | kilowatt hour |  | CH | technosphere | electricity, low voltage | electricity | 0.6 kWh compression every 250 km. | grid electricity | This dataset represents the supply of 1 kilogram of hydrogen. The hydrogen is transported by pipeline over 500 km from regional storage. The hydrogen is produced by Electrolysis, PEM, with water and electricity from Solar PV (CH) as feedstock. Distribution loss [% output]: 1%. Regional storage loss [% output]: 2.3. For more information, refer to: Sacchi, R. and Bauer, C. Life Cycle Assessment of Power-to-X processes and associated electricity and heat applications in the residential sector. Paul Scherrer Institut, 2023. | 2 | 0.21479 | 1.5 | 1.2 | 1.5 | 1.1 | 2 | 1.2 | 1.05 | 0.47096
Hydrogen | 0.033 | kilogram | air |  | biosphere |  | emissions | Hydrogen leaks |  | hydrogen supply, transported by pipeline, produced by Electrolysis, PEM using water and electricity from Solar PV (CH) | 2 | -3.4112 | 1.5 | 1.2 | 1.5 | 1.1 | 2 | 1.2 | 1.05 | 0.47096
Activity | hydrogen supply, transported by truck, produced by Electrolysis, PEM using water and electricity from Solar PV (CH)
comment | This dataset represents the supply of 1 kilogram of hydrogen. The hydrogen is transported by truck over 200 km from regional storage. The hydrogen is produced by Electrolysis, PEM, with water and electricity from Solar PV (CH) as feedstock. Distribution loss [% output]: 0.5%. Regional storage loss [% output]: 2.3. For more information, refer to: Sacchi, R. and Bauer, C. Life Cycle Assessment of Power-to-X processes and associated electricity and heat applications in the residential sector. Paul Scherrer Institut, 2023.
source | Sacchi, R. and Bauer, C. Life Cycle Assessment of Power-to-X processes and associated electricity and heat applications in the residential sector. Paul Scherrer Institut, 2023.
location | CH
id | 37
reference product | hydrogen, gaseous, from truck
unit | kilogram
Country | Switzerland
Year | 2020
Functional unit | 1 kilogram hydrogen
Energy carrier | hydrogen
Transport | truck
Distance [km] | 200
Storage | Pressure vessel for stationary storage
Synthesis type | 0
Hydrogen production | Electrolysis, PEM
Feedstock | water and electricity
Feedstock origin | Solar PV (CH)
CO2 production | 0
Distribution loss [% output] | 0.5%
Regional storage loss [% output] | 2.3%
Exchanges
name | amount | unit | categories | location | type | reference product | tag | comment | input type | dataset name | uncertainty type | loc | u1 | u2 | u3 | u4 | u5 | u6 | ub | scale | negative
hydrogen supply, transported by truck, produced by Electrolysis, PEM using water and electricity from Solar PV (CH) | 1 | kilogram |  | CH | production | hydrogen, gaseous, from truck |  |  |  | hydrogen supply, transported by truck, produced by Electrolysis, PEM using water and electricity from Solar PV (CH)
hydrogen production, gaseous, 200 bar, from PEM electrolysis, from Swiss solar PV | 1 | kilogram |  | CH | technosphere | hydrogen, gaseous, 200 bar | PEM electrolyzer - grid | Hydrogen input. | PEM electrolyzer - Swiss solar PV | hydrogen supply, transported by truck, produced by Electrolysis, PEM using water and electricity from Solar PV (CH) | 2 | 0 | 1.5 | 1.2 | 1.5 | 1.1 | 2 | 1.2 | 1.05 | 0.47096
hydrogen production, gaseous, 200 bar, from PEM electrolysis, from Swiss solar PV | 0.028 | kilogram |  | CH | technosphere | hydrogen, gaseous, 200 bar | hydrogen | Hydrogen input. | PEM electrolyzer - Swiss solar PV | This dataset represents the supply of 1 kilogram of hydrogen. The hydrogen is transported by truck over 200 km from regional storage. The hydrogen is produced by Electrolysis, PEM, with water and electricity from Solar PV (CH) as feedstock. Distribution loss [% output]: 0.5%. Regional storage loss [% output]: 2.3. For more information, refer to: Sacchi, R. and Bauer, C. Life Cycle Assessment of Power-to-X processes and associated electricity and heat applications in the residential sector. Paul Scherrer Institut, 2023. | 2 | -3.5756 | 1.5 | 1.2 | 1.5 | 1.1 | 2 | 1.2 | 1.05 | 0.47096
market for transport, freight, lorry, unspecified | 0.2056 | ton kilometer |  | RER | technosphere | transport, freight, lorry, unspecified | infrastructure | H2 pipeline, on the basis of current CNG pipline: 19 TJ over 40 years, but divided by 3 to reflect the energy density three times as low. | truck transport | hydrogen supply, transported by truck, produced by Electrolysis, PEM using water and electricity from Solar PV (CH) | 2 | -1.5818 | 1.5 | 1.2 | 1.5 | 1.1 | 2 | 1.2 | 2 | 0.58423
geological hydrogen storage | 1.028 | kilogram |  | CH | technosphere | hydrogen storage | infrastructure | Geological cavity to store hydrogen. | H2 tank | hydrogen supply, transported by truck, produced by Electrolysis, PEM using water and electricity from Solar PV (CH) | 2 | 0.027615 | 1.5 | 1.2 | 1.5 | 1.1 | 2 | 1.2 | 3 | 0.72315
market for electricity, low voltage | 2.0766 | kilowatt hour |  | CH | technosphere | electricity, low voltage | electricity | To compress the H2 during distribution and from distribution to 900 bar at storage. | grid electricity | hydrogen supply, transported by truck, produced by Electrolysis, PEM using water and electricity from Solar PV (CH) | 2 | 0.73071 | 1.5 | 1.2 | 1.5 | 1.1 | 2 | 1.2 | 1.05 | 0.47096
Hydrogen | 0.028 | kilogram | air |  | biosphere |  | emissions | Hydrogen leaks |  | hydrogen supply, transported by truck, produced by Electrolysis, PEM using water and electricity from Solar PV (CH) | 2 | -3.5756 | 1.5 | 1.2 | 1.5 | 1.1 | 2 | 1.2 | 1.05 | 0.47096
Activity | hydrogen supply, transported by pipeline, produced by Electrolysis, SOEC using water and electricity from Solar PV (CH)
comment | This dataset represents the supply of 1 kilogram of hydrogen. The hydrogen is transported by pipeline over 500 km from regional storage. The hydrogen is produced by Electrolysis, SOEC, with water and electricity from Solar PV (CH) as feedstock. Distribution loss [% output]: 1%. Regional storage loss [% output]: 2.3. For more information, refer to: Sacchi, R. and Bauer, C. Life Cycle Assessment of Power-to-X processes and associated electricity and heat applications in the residential sector. Paul Scherrer Institut, 2023.
source | Sacchi, R. and Bauer, C. Life Cycle Assessment of Power-to-X processes and associated electricity and heat applications in the residential sector. Paul Scherrer Institut, 2023.
location | CH
id | 41
reference product | hydrogen, gaseous, from pipeline
unit | kilogram
Country | Switzerland
Year | 2020
Functional unit | 1 kilogram hydrogen
Energy carrier | hydrogen
Transport | pipeline
Distance [km] | 500
Storage | Pressure vessel for stationary storage
Synthesis type | 0
Hydrogen production | Electrolysis, SOEC
Feedstock | water and electricity
Feedstock origin | Solar PV (CH)
CO2 production | 0
Distribution loss [% output] | 1%
Regional storage loss [% output] | 2.3%
Exchanges
name | amount | unit | categories | location | type | reference product | tag | comment | input type | dataset name | uncertainty type | loc | u1 | u2 | u3 | u4 | u5 | u6 | ub | scale | negative
hydrogen supply, transported by pipeline, produced by Electrolysis, SOEC using water and electricity from Solar PV (CH) | 1 | kilogram |  | CH | production | hydrogen, gaseous, from pipeline |  |  |  | hydrogen supply, transported by pipeline, produced by Electrolysis, SOEC using water and electricity from Solar PV (CH)
hydrogen production, gaseous, 25 bar, from SOEC electrolysis, from Swiss solar PV | 1 | kilogram |  | CH | technosphere | hydrogen, gaseous, 25 bar | PEM electrolyzer - grid | Hydrogen input. | Electrolysis, SOEC - Solar PV (CH) | hydrogen supply, transported by pipeline, produced by Electrolysis, SOEC using water and electricity from Solar PV (CH) | 2 | 0 | 1.5 | 1.2 | 1.5 | 1.1 | 2 | 1.2 | 1.05 | 0.47096
hydrogen production, gaseous, 25 bar, from SOEC electrolysis, from Swiss solar PV | 0.033 | kilogram |  | CH | technosphere | hydrogen, gaseous, 25 bar | hydrogen | Hydrogen input. | Electrolysis, SOEC - Solar PV (CH) | This dataset represents the supply of 1 kilogram of hydrogen. The hydrogen is transported by pipeline over 500 km from regional storage. The hydrogen is produced by Electrolysis, SOEC, with water and electricity from Solar PV (CH) as feedstock. Distribution loss [% output]: 1%. Regional storage loss [% output]: 2.3. For more information, refer to: Sacchi, R. and Bauer, C. Life Cycle Assessment of Power-to-X processes and associated electricity and heat applications in the residential sector. Paul Scherrer Institut, 2023. | 2 | -3.4112 | 1.5 | 1.2 | 1.5 | 1.1 | 2 | 1.2 | 1.05 | 0.47096
distribution pipeline for hydrogen, dedicated hydrogen pipeline | 1.1771e-07 | kilometer |  | CH | technosphere | pipeline, for hydrogen distribution | infrastructure | H2 pipeline, on the basis of current CNG pipline: 19 TJ over 40 years, but divided by 3 to reflect the energy density three times as low. | H2 transmission pipeline | hydrogen supply, transported by pipeline, produced by Electrolysis, SOEC using water and electricity from Solar PV (CH) | 2 | -15.955 | 1.5 | 1.2 | 1.5 | 1.1 | 2 | 1.2 | 3 | 0.72315
transmission pipeline for hydrogen, dedicated hydrogen pipeline | 1.9162e-08 | kilometer |  | CH | technosphere | pipeline, for hydrogen transmission | infrastructure | H2 pipeline, on the basis of current CNG pipline: 19 TJ over 40 years, but divided by 3 to reflect the energy density three times as low. | H2 distribution pipeline | hydrogen supply, transported by pipeline, produced by Electrolysis, SOEC using water and electricity from Solar PV (CH) | 2 | -17.7703 | 1.5 | 1.2 | 1.5 | 1.1 | 2 | 1.2 | 3 | 0.72315
geological hydrogen storage | 1.033 | kilogram |  | CH | technosphere | hydrogen storage | infrastructure | Geological cavity to store hydrogen. | H2 tank | hydrogen supply, transported by pipeline, produced by Electrolysis, SOEC using water and electricity from Solar PV (CH) | 2 | 0.032467 | 1.5 | 1.2 | 1.5 | 1.1 | 2 | 1.2 | 3 | 0.72315
market for electricity, low voltage | 2.0247 | kilowatt hour |  | CH | technosphere | electricity, low voltage | electricity | To compress the H2 during distribution and from distribution to 900 bar at storage. | grid electricity | hydrogen supply, transported by pipeline, produced by Electrolysis, SOEC using water and electricity from Solar PV (CH) | 2 | 0.70541 | 1.5 | 1.2 | 1.5 | 1.1 | 2 | 1.2 | 1.05 | 0.47096
market for electricity, low voltage | 1.2396 | kilowatt hour |  | CH | technosphere | electricity, low voltage | electricity | 0.6 kWh compression every 250 km. | grid electricity | This dataset represents the supply of 1 kilogram of hydrogen. The hydrogen is transported by pipeline over 500 km from regional storage. The hydrogen is produced by Electrolysis, SOEC, with water and electricity from Solar PV (CH) as feedstock. Distribution loss [% output]: 1%. Regional storage loss [% output]: 2.3. For more information, refer to: Sacchi, R. and Bauer, C. Life Cycle Assessment of Power-to-X processes and associated electricity and heat applications in the residential sector. Paul Scherrer Institut, 2023. | 2 | 0.21479 | 1.5 | 1.2 | 1.5 | 1.1 | 2 | 1.2 | 1.05 | 0.47096
Hydrogen | 0.033 | kilogram | air |  | biosphere |  | emissions | Hydrogen leaks |  | hydrogen supply, transported by pipeline, produced by Electrolysis, SOEC using water and electricity from Solar PV (CH) | 2 | -3.4112 | 1.5 | 1.2 | 1.5 | 1.1 | 2 | 1.2 | 1.05 | 0.47096
Activity | hydrogen supply, transported by truck, produced by Electrolysis, SOEC using water and electricity from Solar PV (CH)
comment | This dataset represents the supply of 1 kilogram of hydrogen. The hydrogen is transported by truck over 200 km from regional storage. The hydrogen is produced by Electrolysis, SOEC, with water and electricity from Solar PV (CH) as feedstock. Distribution loss [% output]: 0.5%. Regional storage loss [% output]: 2.3. For more information, refer to: Sacchi, R. and Bauer, C. Life Cycle Assessment of Power-to-X processes and associated electricity and heat applications in the residential sector. Paul Scherrer Institut, 2023.
source | Sacchi, R. and Bauer, C. Life Cycle Assessment of Power-to-X processes and associated electricity and heat applications in the residential sector. Paul Scherrer Institut, 2023.
location | CH
id | 45
reference product | hydrogen, gaseous, from truck
unit | kilogram
Country | Switzerland
Year | 2020
Functional unit | 1 kilogram hydrogen
Energy carrier | hydrogen
Transport | truck
Distance [km] | 200
Storage | Pressure vessel for stationary storage
Synthesis type | 0
Hydrogen production | Electrolysis, SOEC
Feedstock | water and electricity
Feedstock origin | Solar PV (CH)
CO2 production | 0
Distribution loss [% output] | 0.5%
Regional storage loss [% output] | 2.3%
Exchanges
name | amount | unit | categories | location | type | reference product | tag | comment | input type | dataset name | uncertainty type | loc | u1 | u2 | u3 | u4 | u5 | u6 | ub | scale | negative
hydrogen supply, transported by truck, produced by Electrolysis, SOEC using water and electricity from Solar PV (CH) | 1 | kilogram |  | CH | production | hydrogen, gaseous, from truck |  |  |  | hydrogen supply, transported by truck, produced by Electrolysis, SOEC using water and electricity from Solar PV (CH)
hydrogen production, gaseous, 25 bar, from SOEC electrolysis, from Swiss solar PV | 1 | kilogram |  | CH | technosphere | hydrogen, gaseous, 25 bar | PEM electrolyzer - grid | Hydrogen input. | Electrolysis, SOEC - Solar PV (CH) | hydrogen supply, transported by truck, produced by Electrolysis, SOEC using water and electricity from Solar PV (CH) | 2 | 0 | 1.5 | 1.2 | 1.5 | 1.1 | 2 | 1.2 | 1.05 | 0.47096
hydrogen production, gaseous, 25 bar, from SOEC electrolysis, from Swiss solar PV | 0.028 | kilogram |  | CH | technosphere | hydrogen, gaseous, 25 bar | hydrogen | Hydrogen input. | Electrolysis, SOEC - Solar PV (CH) | This dataset represents the supply of 1 kilogram of hydrogen. The hydrogen is transported by truck over 200 km from regional storage. The hydrogen is produced by Electrolysis, SOEC, with water and electricity from Solar PV (CH) as feedstock. Distribution loss [% output]: 0.5%. Regional storage loss [% output]: 2.3. For more information, refer to: Sacchi, R. and Bauer, C. Life Cycle Assessment of Power-to-X processes and associated electricity and heat applications in the residential sector. Paul Scherrer Institut, 2023. | 2 | -3.5756 | 1.5 | 1.2 | 1.5 | 1.1 | 2 | 1.2 | 1.05 | 0.47096
market for transport, freight, lorry, unspecified | 0.2056 | ton kilometer |  | RER | technosphere | transport, freight, lorry, unspecified | infrastructure | H2 pipeline, on the basis of current CNG pipline: 19 TJ over 40 years, but divided by 3 to reflect the energy density three times as low. | truck transport | hydrogen supply, transported by truck, produced by Electrolysis, SOEC using water and electricity from Solar PV (CH) | 2 | -1.5818 | 1.5 | 1.2 | 1.5 | 1.1 | 2 | 1.2 | 2 | 0.58423
geological hydrogen storage | 1.028 | kilogram |  | CH | technosphere | hydrogen storage | infrastructure | Geological cavity to store hydrogen. | H2 tank | hydrogen supply, transported by truck, produced by Electrolysis, SOEC using water and electricity from Solar PV (CH) | 2 | 0.027615 | 1.5 | 1.2 | 1.5 | 1.1 | 2 | 1.2 | 3 | 0.72315
market for electricity, low voltage | 3.5774 | kilowatt hour |  | CH | technosphere | electricity, low voltage | electricity | To compress the H2 during distribution and from distribution to 900 bar at storage. | grid electricity | hydrogen supply, transported by truck, produced by Electrolysis, SOEC using water and electricity from Solar PV (CH) | 2 | 1.2746 | 1.5 | 1.2 | 1.5 | 1.1 | 2 | 1.2 | 1.05 | 0.47096
Hydrogen | 0.028 | kilogram | air |  | biosphere |  | emissions | Hydrogen leaks |  | hydrogen supply, transported by truck, produced by Electrolysis, SOEC using water and electricity from Solar PV (CH) | 2 | -3.5756 | 1.5 | 1.2 | 1.5 | 1.1 | 2 | 1.2 | 1.05 | 0.47096
Activity | hydrogen supply, transported by pipeline, produced by Electrolysis, Alkaline using water and electricity from Solar PV (IT)
comment | This dataset represents the supply of 1 kilogram of hydrogen. The hydrogen is transported by pipeline over 1700 km from regional storage. The hydrogen is produced by Electrolysis, Alkaline, with water and electricity from Solar PV (IT) as feedstock. Distribution loss [% output]: 1%. Regional storage loss [% output]: 2.3. For more information, refer to: Sacchi, R. and Bauer, C. Life Cycle Assessment of Power-to-X processes and associated electricity and heat applications in the residential sector. Paul Scherrer Institut, 2023.
source | Sacchi, R. and Bauer, C. Life Cycle Assessment of Power-to-X processes and associated electricity and heat applications in the residential sector. Paul Scherrer Institut, 2023.
location | CH
id | 49
reference product | hydrogen, gaseous, from pipeline
unit | kilogram
Country | Switzerland
Year | 2020
Functional unit | 1 kilogram hydrogen
Energy carrier | hydrogen
Transport | pipeline
Distance [km] | 1700
Storage | Pressure vessel for stationary storage
Synthesis type | 0
Hydrogen production | Electrolysis, Alkaline
Feedstock | water and electricity
Feedstock origin | Solar PV (IT)
CO2 production | 0
Distribution loss [% output] | 1%
Regional storage loss [% output] | 2.3%
Exchanges
name | amount | unit | categories | location | type | reference product | tag | comment | input type | dataset name | uncertainty type | loc | u1 | u2 | u3 | u4 | u5 | u6 | ub | scale | negative
hydrogen supply, transported by pipeline, produced by Electrolysis, Alkaline using water and electricity from Solar PV (IT) | 1 | kilogram |  | CH | production | hydrogen, gaseous, from pipeline |  |  |  | hydrogen supply, transported by pipeline, produced by Electrolysis, Alkaline using water and electricity from Solar PV (IT)
hydrogen production, gaseous, 30 bar, from AEC electrolysis, from Italian solar PV | 1 | kilogram |  | IT | technosphere | hydrogen, gaseous, 30 bar | PEM electrolyzer - grid | Hydrogen input. | Electrolysis, Alkaline - Solar PV (IT) | hydrogen supply, transported by pipeline, produced by Electrolysis, Alkaline using water and electricity from Solar PV (IT) | 2 | 0 | 1.5 | 1.2 | 1.5 | 1.1 | 2 | 1.2 | 1.05 | 0.47096
hydrogen production, gaseous, 30 bar, from AEC electrolysis, from Italian solar PV | 0.033 | kilogram |  | IT | technosphere | hydrogen, gaseous, 30 bar | hydrogen | Hydrogen input. | Electrolysis, Alkaline - Solar PV (IT) | This dataset represents the supply of 1 kilogram of hydrogen. The hydrogen is transported by pipeline over 1700 km from regional storage. The hydrogen is produced by Electrolysis, Alkaline, with water and electricity from Solar PV (IT) as feedstock. Distribution loss [% output]: 1%. Regional storage loss [% output]: 2.3. For more information, refer to: Sacchi, R. and Bauer, C. Life Cycle Assessment of Power-to-X processes and associated electricity and heat applications in the residential sector. Paul Scherrer Institut, 2023. | 2 | -3.4112 | 1.5 | 1.2 | 1.5 | 1.1 | 2 | 1.2 | 1.05 | 0.47096
distribution pipeline for hydrogen, dedicated hydrogen pipeline | 4.0022e-07 | kilometer |  | CH | technosphere | pipeline, for hydrogen distribution | infrastructure | H2 pipeline, on the basis of current CNG pipline: 19 TJ over 40 years, but divided by 3 to reflect the energy density three times as low. | H2 transmission pipeline | hydrogen supply, transported by pipeline, produced by Electrolysis, Alkaline using water and electricity from Solar PV (IT) | 2 | -14.7313 | 1.5 | 1.2 | 1.5 | 1.1 | 2 | 1.2 | 3 | 0.72315
transmission pipeline for hydrogen, dedicated hydrogen pipeline | 6.5151e-08 | kilometer |  | CH | technosphere | pipeline, for hydrogen transmission | infrastructure | H2 pipeline, on the basis of current CNG pipline: 19 TJ over 40 years, but divided by 3 to reflect the energy density three times as low. | H2 distribution pipeline | hydrogen supply, transported by pipeline, produced by Electrolysis, Alkaline using water and electricity from Solar PV (IT) | 2 | -16.5466 | 1.5 | 1.2 | 1.5 | 1.1 | 2 | 1.2 | 3 | 0.72315
geological hydrogen storage | 1.033 | kilogram |  | CH | technosphere | hydrogen storage | infrastructure | Geological cavity to store hydrogen. | H2 tank | hydrogen supply, transported by pipeline, produced by Electrolysis, Alkaline using water and electricity from Solar PV (IT) | 2 | 0.032467 | 1.5 | 1.2 | 1.5 | 1.1 | 2 | 1.2 | 3 | 0.72315
market for electricity, low voltage | 1.8697 | kilowatt hour |  | CH | technosphere | electricity, low voltage | electricity | To compress the H2 during distribution and from distribution to 900 bar at storage. | grid electricity | hydrogen supply, transported by pipeline, produced by Electrolysis, Alkaline using water and electricity from Solar PV (IT) | 2 | 0.62579 | 1.5 | 1.2 | 1.5 | 1.1 | 2 | 1.2 | 1.05 | 0.47096
market for electricity, low voltage | 4.2146 | kilowatt hour |  | CH | technosphere | electricity, low voltage | electricity | 0.6 kWh compression every 250 km. | grid electricity | This dataset represents the supply of 1 kilogram of hydrogen. The hydrogen is transported by pipeline over 1700 km from regional storage. The hydrogen is produced by Electrolysis, Alkaline, with water and electricity from Solar PV (IT) as feedstock. Distribution loss [% output]: 1%. Regional storage loss [% output]: 2.3. For more information, refer to: Sacchi, R. and Bauer, C. Life Cycle Assessment of Power-to-X processes and associated electricity and heat applications in the residential sector. Paul Scherrer Institut, 2023. | 2 | 1.4386 | 1.5 | 1.2 | 1.5 | 1.1 | 2 | 1.2 | 1.05 | 0.47096
Hydrogen | 0.033 | kilogram | air |  | biosphere |  | emissions | Hydrogen leaks |  | hydrogen supply, transported by pipeline, produced by Electrolysis, Alkaline using water and electricity from Solar PV (IT) | 2 | -3.4112 | 1.5 | 1.2 | 1.5 | 1.1 | 2 | 1.2 | 1.05 | 0.47096
Activity | hydrogen supply, transported by train, produced by Electrolysis, Alkaline using water and electricity from Solar PV (IT)
comment | This dataset represents the supply of 1 kilogram of hydrogen. The hydrogen is transported by train over 1700 km from regional storage. The hydrogen is produced by Electrolysis, Alkaline, with water and electricity from Solar PV (IT) as feedstock. Distribution loss [% output]: 0.5%. Regional storage loss [% output]: 2.3. For more information, refer to: Sacchi, R. and Bauer, C. Life Cycle Assessment of Power-to-X processes and associated electricity and heat applications in the residential sector. Paul Scherrer Institut, 2023.
source | Sacchi, R. and Bauer, C. Life Cycle Assessment of Power-to-X processes and associated electricity and heat applications in the residential sector. Paul Scherrer Institut, 2023.
location | CH
id | 53
reference product | hydrogen, gaseous, from truck
unit | kilogram
Country | Switzerland
Year | 2020
Functional unit | 1 kilogram hydrogen
Energy carrier | hydrogen
Transport | train
Distance [km] | 1700
Storage | Pressure vessel for stationary storage
Synthesis type | 0
Hydrogen production | Electrolysis, Alkaline
Feedstock | water and electricity
Feedstock origin | Solar PV (IT)
CO2 production | 0
Distribution loss [% output] | 0.5%
Regional storage loss [% output] | 2.3%
Exchanges
name | amount | unit | categories | location | type | reference product | tag | comment | input type | dataset name | uncertainty type | loc | u1 | u2 | u3 | u4 | u5 | u6 | ub | scale | negative
hydrogen supply, transported by train, produced by Electrolysis, Alkaline using water and electricity from Solar PV (IT) | 1 | kilogram |  | CH | production | hydrogen, gaseous, from truck |  |  |  | hydrogen supply, transported by train, produced by Electrolysis, Alkaline using water and electricity from Solar PV (IT)
hydrogen production, gaseous, 30 bar, from AEC electrolysis, from Italian solar PV | 1 | kilogram |  | IT | technosphere | hydrogen, gaseous, 30 bar | PEM electrolyzer - grid | Hydrogen input. | Electrolysis, Alkaline - Solar PV (IT) | hydrogen supply, transported by train, produced by Electrolysis, Alkaline using water and electricity from Solar PV (IT) | 2 | 0 | 1.5 | 1.2 | 1.5 | 1.1 | 2 | 1.2 | 1.05 | 0.47096
hydrogen production, gaseous, 30 bar, from AEC electrolysis, from Italian solar PV | 0.028 | kilogram |  | IT | technosphere | hydrogen, gaseous, 30 bar | hydrogen | Hydrogen input. | Electrolysis, Alkaline - Solar PV (IT) | This dataset represents the supply of 1 kilogram of hydrogen. The hydrogen is transported by train over 1700 km from regional storage. The hydrogen is produced by Electrolysis, Alkaline, with water and electricity from Solar PV (IT) as feedstock. Distribution loss [% output]: 0.5%. Regional storage loss [% output]: 2.3. For more information, refer to: Sacchi, R. and Bauer, C. Life Cycle Assessment of Power-to-X processes and associated electricity and heat applications in the residential sector. Paul Scherrer Institut, 2023. | 2 | -3.5756 | 1.5 | 1.2 | 1.5 | 1.1 | 2 | 1.2 | 1.05 | 0.47096
market for transport, freight train | 1.7476 | ton kilometer |  | CH | technosphere | transport, freight train | infrastructure | H2 pipeline, on the basis of current CNG pipline: 19 TJ over 40 years, but divided by 3 to reflect the energy density three times as low. | train transport | Solar PV (IT) | 2 | 0.55824 | 1.5 | 1.2 | 1.5 | 1.1 | 2 | 1.2 | 2 | 0.58423
geological hydrogen storage | 1.028 | kilogram |  | CH | technosphere | hydrogen storage | infrastructure | Geological cavity to store hydrogen. | H2 tank | hydrogen supply, transported by train, produced by Electrolysis, Alkaline using water and electricity from Solar PV (IT) | 2 | 0.027615 | 1.5 | 1.2 | 1.5 | 1.1 | 2 | 1.2 | 3 | 0.72315
market for electricity, low voltage | 3.4232 | kilowatt hour |  | CH | technosphere | electricity, low voltage | electricity | To compress the H2 during distribution and from distribution to 900 bar at storage. | grid electricity | hydrogen supply, transported by train, produced by Electrolysis, Alkaline using water and electricity from Solar PV (IT) | 2 | 1.2306 | 1.5 | 1.2 | 1.5 | 1.1 | 2 | 1.2 | 1.05 | 0.47096
Hydrogen | 0.028 | kilogram | air |  | biosphere |  | emissions | Hydrogen leaks |  | hydrogen supply, transported by train, produced by Electrolysis, Alkaline using water and electricity from Solar PV (IT) | 2 | -3.5756 | 1.5 | 1.2 | 1.5 | 1.1 | 2 | 1.2 | 1.05 | 0.47096
Activity | hydrogen supply, transported by pipeline, produced by Electrolysis, PEM using water and electricity from Solar PV (IT)
comment | This dataset represents the supply of 1 kilogram of hydrogen. The hydrogen is transported by pipeline over 1700 km from regional storage. The hydrogen is produced by Electrolysis, PEM, with water and electricity from Solar PV (IT) as feedstock. Distribution loss [% output]: 1%. Regional storage loss [% output]: 2.3. For more information, refer to: Sacchi, R. and Bauer, C. Life Cycle Assessment of Power-to-X processes and associated electricity and heat applications in the residential sector. Paul Scherrer Institut, 2023.
source | Sacchi, R. and Bauer, C. Life Cycle Assessment of Power-to-X processes and associated electricity and heat applications in the residential sector. Paul Scherrer Institut, 2023.
location | CH
id | 57
reference product | hydrogen, gaseous, from pipeline
unit | kilogram
Country | Switzerland
Year | 2020
Functional unit | 1 kilogram hydrogen
Energy carrier | hydrogen
Transport | pipeline
Distance [km] | 1700
Storage | Pressure vessel for stationary storage
Synthesis type | 0
Hydrogen production | Electrolysis, PEM
Feedstock | water and electricity
Feedstock origin | Solar PV (IT)
CO2 production | 0
Distribution loss [% output] | 1%
Regional storage loss [% output] | 2.3%
Exchanges
name | amount | unit | categories | location | type | reference product | tag | comment | input type | dataset name | uncertainty type | loc | u1 | u2 | u3 | u4 | u5 | u6 | ub | scale | negative
hydrogen supply, transported by pipeline, produced by Electrolysis, PEM using water and electricity from Solar PV (IT) | 1 | kilogram |  | CH | production | hydrogen, gaseous, from pipeline |  |  |  | hydrogen supply, transported by pipeline, produced by Electrolysis, PEM using water and electricity from Solar PV (IT)
hydrogen production, gaseous, 200 bar, from PEM electrolysis, from Italian solar PV | 1 | kilogram |  | IT | technosphere | hydrogen, gaseous, 200 bar | PEM electrolyzer - grid | Hydrogen input. | Electrolysis, PEM - Solar PV (IT) | hydrogen supply, transported by pipeline, produced by Electrolysis, PEM using water and electricity from Solar PV (IT) | 2 | 0 | 1.5 | 1.2 | 1.5 | 1.1 | 2 | 1.2 | 1.05 | 0.47096
hydrogen production, gaseous, 200 bar, from PEM electrolysis, from Italian solar PV | 0.033 | kilogram |  | IT | technosphere | hydrogen, gaseous, 200 bar | hydrogen | Hydrogen input. | Electrolysis, PEM - Solar PV (IT) | This dataset represents the supply of 1 kilogram of hydrogen. The hydrogen is transported by pipeline over 1700 km from regional storage. The hydrogen is produced by Electrolysis, PEM, with water and electricity from Solar PV (IT) as feedstock. Distribution loss [% output]: 1%. Regional storage loss [% output]: 2.3. For more information, refer to: Sacchi, R. and Bauer, C. Life Cycle Assessment of Power-to-X processes and associated electricity and heat applications in the residential sector. Paul Scherrer Institut, 2023. | 2 | -3.4112 | 1.5 | 1.2 | 1.5 | 1.1 | 2 | 1.2 | 1.05 | 0.47096
distribution pipeline for hydrogen, dedicated hydrogen pipeline | 4.0022e-07 | kilometer |  | CH | technosphere | pipeline, for hydrogen distribution | infrastructure | H2 pipeline, on the basis of current CNG pipline: 19 TJ over 40 years, but divided by 3 to reflect the energy density three times as low. | H2 transmission pipeline | hydrogen supply, transported by pipeline, produced by Electrolysis, PEM using water and electricity from Solar PV (IT) | 2 | -14.7313 | 1.5 | 1.2 | 1.5 | 1.1 | 2 | 1.2 | 3 | 0.72315
transmission pipeline for hydrogen, dedicated hydrogen pipeline | 6.5151e-08 | kilometer |  | CH | technosphere | pipeline, for hydrogen transmission | infrastructure | H2 pipeline, on the basis of current CNG pipline: 19 TJ over 40 years, but divided by 3 to reflect the energy density three times as low. | H2 distribution pipeline | hydrogen supply, transported by pipeline, produced by Electrolysis, PEM using water and electricity from Solar PV (IT) | 2 | -16.5466 | 1.5 | 1.2 | 1.5 | 1.1 | 2 | 1.2 | 3 | 0.72315
geological hydrogen storage | 1.033 | kilogram |  | CH | technosphere | hydrogen storage | infrastructure | Geological cavity to store hydrogen. | H2 tank | hydrogen supply, transported by pipeline, produced by Electrolysis, PEM using water and electricity from Solar PV (IT) | 2 | 0.032467 | 1.5 | 1.2 | 1.5 | 1.1 | 2 | 1.2 | 3 | 0.72315
market for electricity, low voltage | 0.5165 | kilowatt hour |  | CH | technosphere | electricity, low voltage | electricity | To compress the H2 during distribution and from distribution to 900 bar at storage. | grid electricity | hydrogen supply, transported by pipeline, produced by Electrolysis, PEM using water and electricity from Solar PV (IT) | 2 | -0.66068 | 1.5 | 1.2 | 1.5 | 1.1 | 2 | 1.2 | 1.05 | 0.47096
market for electricity, low voltage | 4.2146 | kilowatt hour |  | CH | technosphere | electricity, low voltage | electricity | 0.6 kWh compression every 250 km. | grid electricity | This dataset represents the supply of 1 kilogram of hydrogen. The hydrogen is transported by pipeline over 1700 km from regional storage. The hydrogen is produced by Electrolysis, PEM, with water and electricity from Solar PV (IT) as feedstock. Distribution loss [% output]: 1%. Regional storage loss [% output]: 2.3. For more information, refer to: Sacchi, R. and Bauer, C. Life Cycle Assessment of Power-to-X processes and associated electricity and heat applications in the residential sector. Paul Scherrer Institut, 2023. | 2 | 1.4386 | 1.5 | 1.2 | 1.5 | 1.1 | 2 | 1.2 | 1.05 | 0.47096
Hydrogen | 0.033 | kilogram | air |  | biosphere |  | emissions | Hydrogen leaks |  | hydrogen supply, transported by pipeline, produced by Electrolysis, PEM using water and electricity from Solar PV (IT) | 2 | -3.4112 | 1.5 | 1.2 | 1.5 | 1.1 | 2 | 1.2 | 1.05 | 0.47096
Activity | hydrogen supply, transported by train, produced by Electrolysis, PEM using water and electricity from Solar PV (IT)
comment | This dataset represents the supply of 1 kilogram of hydrogen. The hydrogen is transported by train over 1700 km from regional storage. The hydrogen is produced by Electrolysis, PEM, with water and electricity from Solar PV (IT) as feedstock. Distribution loss [% output]: 0.5%. Regional storage loss [% output]: 2.3. For more information, refer to: Sacchi, R. and Bauer, C. Life Cycle Assessment of Power-to-X processes and associated electricity and heat applications in the residential sector. Paul Scherrer Institut, 2023.
source | Sacchi, R. and Bauer, C. Life Cycle Assessment of Power-to-X processes and associated electricity and heat applications in the residential sector. Paul Scherrer Institut, 2023.
location | CH
id | 61
reference product | hydrogen, gaseous, from truck
unit | kilogram
Country | Switzerland
Year | 2020
Functional unit | 1 kilogram hydrogen
Energy carrier | hydrogen
Transport | train
Distance [km] | 1700
Storage | Pressure vessel for stationary storage
Synthesis type | 0
Hydrogen production | Electrolysis, PEM
Feedstock | water and electricity
Feedstock origin | Solar PV (IT)
CO2 production | 0
Distribution loss [% output] | 0.5%
Regional storage loss [% output] | 2.3%
Exchanges
name | amount | unit | categories | location | type | reference product | tag | comment | input type | dataset name | uncertainty type | loc | u1 | u2 | u3 | u4 | u5 | u6 | ub | scale | negative
hydrogen supply, transported by train, produced by Electrolysis, PEM using water and electricity from Solar PV (IT) | 1 | kilogram |  | CH | production | hydrogen, gaseous, from truck |  |  |  | hydrogen supply, transported by train, produced by Electrolysis, PEM using water and electricity from Solar PV (IT)
hydrogen production, gaseous, 200 bar, from PEM electrolysis, from Italian solar PV | 1 | kilogram |  | IT | technosphere | hydrogen, gaseous, 200 bar | PEM electrolyzer - grid | Hydrogen input. | Electrolysis, PEM - Solar PV (IT) | hydrogen supply, transported by train, produced by Electrolysis, PEM using water and electricity from Solar PV (IT) | 2 | 0 | 1.5 | 1.2 | 1.5 | 1.1 | 2 | 1.2 | 1.05 | 0.47096
hydrogen production, gaseous, 200 bar, from PEM electrolysis, from Italian solar PV | 0.028 | kilogram |  | IT | technosphere | hydrogen, gaseous, 200 bar | hydrogen | Hydrogen input. | Electrolysis, PEM - Solar PV (IT) | This dataset represents the supply of 1 kilogram of hydrogen. The hydrogen is transported by train over 1700 km from regional storage. The hydrogen is produced by Electrolysis, PEM, with water and electricity from Solar PV (IT) as feedstock. Distribution loss [% output]: 0.5%. Regional storage loss [% output]: 2.3. For more information, refer to: Sacchi, R. and Bauer, C. Life Cycle Assessment of Power-to-X processes and associated electricity and heat applications in the residential sector. Paul Scherrer Institut, 2023. | 2 | -3.5756 | 1.5 | 1.2 | 1.5 | 1.1 | 2 | 1.2 | 1.05 | 0.47096
market for transport, freight train | 1.7476 | ton kilometer |  | CH | technosphere | transport, freight train | infrastructure | H2 pipeline, on the basis of current CNG pipline: 19 TJ over 40 years, but divided by 3 to reflect the energy density three times as low. | train transport | Solar PV (IT) | 2 | 0.55824 | 1.5 | 1.2 | 1.5 | 1.1 | 2 | 1.2 | 2 | 0.58423
geological hydrogen storage | 1.028 | kilogram |  | CH | technosphere | hydrogen storage | infrastructure | Geological cavity to store hydrogen. | H2 tank | hydrogen supply, transported by train, produced by Electrolysis, PEM using water and electricity from Solar PV (IT) | 2 | 0.027615 | 1.5 | 1.2 | 1.5 | 1.1 | 2 | 1.2 | 3 | 0.72315
market for electricity, low voltage | 2.0766 | kilowatt hour |  | CH | technosphere | electricity, low voltage | electricity | To compress the H2 during distribution and from distribution to 900 bar at storage. | grid electricity | hydrogen supply, transported by train, produced by Electrolysis, PEM using water and electricity from Solar PV (IT) | 2 | 0.73071 | 1.5 | 1.2 | 1.5 | 1.1 | 2 | 1.2 | 1.05 | 0.47096
Hydrogen | 0.028 | kilogram | air |  | biosphere |  | emissions | Hydrogen leaks |  | hydrogen supply, transported by train, produced by Electrolysis, PEM using water and electricity from Solar PV (IT) | 2 | -3.5756 | 1.5 | 1.2 | 1.5 | 1.1 | 2 | 1.2 | 1.05 | 0.47096
Activity | hydrogen supply, transported by pipeline, produced by Electrolysis, SOEC using water and electricity from Solar PV (IT)
comment | This dataset represents the supply of 1 kilogram of hydrogen. The hydrogen is transported by pipeline over 1700 km from regional storage. The hydrogen is produced by Electrolysis, SOEC, with water and electricity from Solar PV (IT) as feedstock. Distribution loss [% output]: 1%. Regional storage loss [% output]: 2.3. For more information, refer to: Sacchi, R. and Bauer, C. Life Cycle Assessment of Power-to-X processes and associated electricity and heat applications in the residential sector. Paul Scherrer Institut, 2023.
source | Sacchi, R. and Bauer, C. Life Cycle Assessment of Power-to-X processes and associated electricity and heat applications in the residential sector. Paul Scherrer Institut, 2023.
location | CH
id | 65
reference product | hydrogen, gaseous, from pipeline
unit | kilogram
Country | Switzerland
Year | 2020
Functional unit | 1 kilogram hydrogen
Energy carrier | hydrogen
Transport | pipeline
Distance [km] | 1700
Storage | Pressure vessel for stationary storage
Synthesis type | 0
Hydrogen production | Electrolysis, SOEC
Feedstock | water and electricity
Feedstock origin | Solar PV (IT)
CO2 production | 0
Distribution loss [% output] | 1%
Regional storage loss [% output] | 2.3%
Exchanges
name | amount | unit | categories | location | type | reference product | tag | comment | input type | dataset name | uncertainty type | loc | u1 | u2 | u3 | u4 | u5 | u6 | ub | scale | negative
hydrogen supply, transported by pipeline, produced by Electrolysis, SOEC using water and electricity from Solar PV (IT) | 1 | kilogram |  | CH | production | hydrogen, gaseous, from pipeline |  |  |  | hydrogen supply, transported by pipeline, produced by Electrolysis, SOEC using water and electricity from Solar PV (IT)
hydrogen production, gaseous, 25 bar, from SOEC electrolysis, from Italian solar PV | 1 | kilogram |  | IT | technosphere | hydrogen, gaseous, 25 bar | PEM electrolyzer - grid | Hydrogen input. | Electrolysis, SOEC - Solar PV (IT) | hydrogen supply, transported by pipeline, produced by Electrolysis, SOEC using water and electricity from Solar PV (IT) | 2 | 0 | 1.5 | 1.2 | 1.5 | 1.1 | 2 | 1.2 | 1.05 | 0.47096
hydrogen production, gaseous, 25 bar, from SOEC electrolysis, from Italian solar PV | 0.033 | kilogram |  | IT | technosphere | hydrogen, gaseous, 25 bar | hydrogen | Hydrogen input. | Electrolysis, SOEC - Solar PV (IT) | This dataset represents the supply of 1 kilogram of hydrogen. The hydrogen is transported by pipeline over 1700 km from regional storage. The hydrogen is produced by Electrolysis, SOEC, with water and electricity from Solar PV (IT) as feedstock. Distribution loss [% output]: 1%. Regional storage loss [% output]: 2.3. For more information, refer to: Sacchi, R. and Bauer, C. Life Cycle Assessment of Power-to-X processes and associated electricity and heat applications in the residential sector. Paul Scherrer Institut, 2023. | 2 | -3.4112 | 1.5 | 1.2 | 1.5 | 1.1 | 2 | 1.2 | 1.05 | 0.47096
distribution pipeline for hydrogen, dedicated hydrogen pipeline | 4.0022e-07 | kilometer |  | CH | technosphere | pipeline, for hydrogen distribution | infrastructure | H2 pipeline, on the basis of current CNG pipline: 19 TJ over 40 years, but divided by 3 to reflect the energy density three times as low. | H2 transmission pipeline | hydrogen supply, transported by pipeline, produced by Electrolysis, SOEC using water and electricity from Solar PV (IT) | 2 | -14.7313 | 1.5 | 1.2 | 1.5 | 1.1 | 2 | 1.2 | 3 | 0.72315
transmission pipeline for hydrogen, dedicated hydrogen pipeline | 6.5151e-08 | kilometer |  | CH | technosphere | pipeline, for hydrogen transmission | infrastructure | H2 pipeline, on the basis of current CNG pipline: 19 TJ over 40 years, but divided by 3 to reflect the energy density three times as low. | H2 distribution pipeline | hydrogen supply, transported by pipeline, produced by Electrolysis, SOEC using water and electricity from Solar PV (IT) | 2 | -16.5466 | 1.5 | 1.2 | 1.5 | 1.1 | 2 | 1.2 | 3 | 0.72315
geological hydrogen storage | 1.033 | kilogram |  | CH | technosphere | hydrogen storage | infrastructure | Geological cavity to store hydrogen. | H2 tank | hydrogen supply, transported by pipeline, produced by Electrolysis, SOEC using water and electricity from Solar PV (IT) | 2 | 0.032467 | 1.5 | 1.2 | 1.5 | 1.1 | 2 | 1.2 | 3 | 0.72315
market for electricity, low voltage | 2.0247 | kilowatt hour |  | CH | technosphere | electricity, low voltage | electricity | To compress the H2 during distribution and from distribution to 900 bar at storage. | grid electricity | hydrogen supply, transported by pipeline, produced by Electrolysis, SOEC using water and electricity from Solar PV (IT) | 2 | 0.70541 | 1.5 | 1.2 | 1.5 | 1.1 | 2 | 1.2 | 1.05 | 0.47096
market for electricity, low voltage | 4.2146 | kilowatt hour |  | CH | technosphere | electricity, low voltage | electricity | 0.6 kWh compression every 250 km. | grid electricity | This dataset represents the supply of 1 kilogram of hydrogen. The hydrogen is transported by pipeline over 1700 km from regional storage. The hydrogen is produced by Electrolysis, SOEC, with water and electricity from Solar PV (IT) as feedstock. Distribution loss [% output]: 1%. Regional storage loss [% output]: 2.3. For more information, refer to: Sacchi, R. and Bauer, C. Life Cycle Assessment of Power-to-X processes and associated electricity and heat applications in the residential sector. Paul Scherrer Institut, 2023. | 2 | 1.4386 | 1.5 | 1.2 | 1.5 | 1.1 | 2 | 1.2 | 1.05 | 0.47096
Hydrogen | 0.033 | kilogram | air |  | biosphere |  | emissions | Hydrogen leaks |  | hydrogen supply, transported by pipeline, produced by Electrolysis, SOEC using water and electricity from Solar PV (IT) | 2 | -3.4112 | 1.5 | 1.2 | 1.5 | 1.1 | 2 | 1.2 | 1.05 | 0.47096
Activity | hydrogen supply, transported by train, produced by Electrolysis, SOEC using water and electricity from Solar PV (IT)
comment | This dataset represents the supply of 1 kilogram of hydrogen. The hydrogen is transported by train over 1700 km from regional storage. The hydrogen is produced by Electrolysis, SOEC, with water and electricity from Solar PV (IT) as feedstock. Distribution loss [% output]: 0.5%. Regional storage loss [% output]: 2.3. For more information, refer to: Sacchi, R. and Bauer, C. Life Cycle Assessment of Power-to-X processes and associated electricity and heat applications in the residential sector. Paul Scherrer Institut, 2023.
source | Sacchi, R. and Bauer, C. Life Cycle Assessment of Power-to-X processes and associated electricity and heat applications in the residential sector. Paul Scherrer Institut, 2023.
location | CH
id | 69
reference product | hydrogen, gaseous, from truck
unit | kilogram
Country | Switzerland
Year | 2020
Functional unit | 1 kilogram hydrogen
Energy carrier | hydrogen
Transport | train
Distance [km] | 1700
Storage | Pressure vessel for stationary storage
Synthesis type | 0
Hydrogen production | Electrolysis, SOEC
Feedstock | water and electricity
Feedstock origin | Solar PV (IT)
CO2 production | 0
Distribution loss [% output] | 0.5%
Regional storage loss [% output] | 2.3%
Exchanges
name | amount | unit | categories | location | type | reference product | tag | comment | input type | dataset name | uncertainty type | loc | u1 | u2 | u3 | u4 | u5 | u6 | ub | scale | negative
hydrogen supply, transported by train, produced by Electrolysis, SOEC using water and electricity from Solar PV (IT) | 1 | kilogram |  | CH | production | hydrogen, gaseous, from truck |  |  |  | hydrogen supply, transported by train, produced by Electrolysis, SOEC using water and electricity from Solar PV (IT)
hydrogen production, gaseous, 25 bar, from SOEC electrolysis, from Italian solar PV | 1 | kilogram |  | IT | technosphere | hydrogen, gaseous, 25 bar | PEM electrolyzer - grid | Hydrogen input. | Electrolysis, SOEC - Solar PV (IT) | hydrogen supply, transported by train, produced by Electrolysis, SOEC using water and electricity from Solar PV (IT) | 2 | 0 | 1.5 | 1.2 | 1.5 | 1.1 | 2 | 1.2 | 1.05 | 0.47096
hydrogen production, gaseous, 25 bar, from SOEC electrolysis, from Italian solar PV | 0.028 | kilogram |  | IT | technosphere | hydrogen, gaseous, 25 bar | hydrogen | Hydrogen input. | Electrolysis, SOEC - Solar PV (IT) | This dataset represents the supply of 1 kilogram of hydrogen. The hydrogen is transported by train over 1700 km from regional storage. The hydrogen is produced by Electrolysis, SOEC, with water and electricity from Solar PV (IT) as feedstock. Distribution loss [% output]: 0.5%. Regional storage loss [% output]: 2.3. For more information, refer to: Sacchi, R. and Bauer, C. Life Cycle Assessment of Power-to-X processes and associated electricity and heat applications in the residential sector. Paul Scherrer Institut, 2023. | 2 | -3.5756 | 1.5 | 1.2 | 1.5 | 1.1 | 2 | 1.2 | 1.05 | 0.47096
market for transport, freight train | 1.7476 | ton kilometer |  | CH | technosphere | transport, freight train | infrastructure | H2 pipeline, on the basis of current CNG pipline: 19 TJ over 40 years, but divided by 3 to reflect the energy density three times as low. | train transport | Solar PV (IT) | 2 | 0.55824 | 1.5 | 1.2 | 1.5 | 1.1 | 2 | 1.2 | 2 | 0.58423
geological hydrogen storage | 1.028 | kilogram |  | CH | technosphere | hydrogen storage | infrastructure | Geological cavity to store hydrogen. | H2 tank | hydrogen supply, transported by train, produced by Electrolysis, SOEC using water and electricity from Solar PV (IT) | 2 | 0.027615 | 1.5 | 1.2 | 1.5 | 1.1 | 2 | 1.2 | 3 | 0.72315
market for electricity, low voltage | 3.5774 | kilowatt hour |  | CH | technosphere | electricity, low voltage | electricity | To compress the H2 during distribution and from distribution to 900 bar at storage. | grid electricity | hydrogen supply, transported by train, produced by Electrolysis, SOEC using water and electricity from Solar PV (IT) | 2 | 1.2746 | 1.5 | 1.2 | 1.5 | 1.1 | 2 | 1.2 | 1.05 | 0.47096
Hydrogen | 0.028 | kilogram | air |  | biosphere |  | emissions | Hydrogen leaks |  | hydrogen supply, transported by train, produced by Electrolysis, SOEC using water and electricity from Solar PV (IT) | 2 | -3.5756 | 1.5 | 1.2 | 1.5 | 1.1 | 2 | 1.2 | 1.05 | 0.47096
Activity | hydrogen supply, transported by pipeline, produced by Electrolysis, Alkaline using water and electricity from Solar PV (DE)
comment | This dataset represents the supply of 1 kilogram of hydrogen. The hydrogen is transported by pipeline over 1000 km from regional storage. The hydrogen is produced by Electrolysis, Alkaline, with water and electricity from Solar PV (DE) as feedstock. Distribution loss [% output]: 1%. Regional storage loss [% output]: 2.3. For more information, refer to: Sacchi, R. and Bauer, C. Life Cycle Assessment of Power-to-X processes and associated electricity and heat applications in the residential sector. Paul Scherrer Institut, 2023.
source | Sacchi, R. and Bauer, C. Life Cycle Assessment of Power-to-X processes and associated electricity and heat applications in the residential sector. Paul Scherrer Institut, 2023.
location | CH
id | 74
reference product | hydrogen, gaseous, from pipeline
unit | kilogram
Country | Switzerland
Year | 2020
Functional unit | 1 kilogram hydrogen
Energy carrier | hydrogen
Transport | pipeline
Distance [km] | 1000
Storage | Pressure vessel for stationary storage
Synthesis type | 0
Hydrogen production | Electrolysis, Alkaline
Feedstock | water and electricity
Feedstock origin | Solar PV (DE)
CO2 production | 0
Distribution loss [% output] | 1%
Regional storage loss [% output] | 2.3%
Exchanges
name | amount | unit | categories | location | type | reference product | tag | comment | input type | dataset name | uncertainty type | loc | u1 | u2 | u3 | u4 | u5 | u6 | ub | scale | negative
hydrogen supply, transported by pipeline, produced by Electrolysis, Alkaline using water and electricity from Solar PV (DE) | 1 | kilogram |  | CH | production | hydrogen, gaseous, from pipeline |  |  |  | hydrogen supply, transported by pipeline, produced by Electrolysis, Alkaline using water and electricity from Solar PV (DE)
hydrogen production, gaseous, 30 bar, from AEC electrolysis, from German solar PV | 1 | kilogram |  | DE | technosphere | hydrogen, gaseous, 30 bar | PEM electrolyzer - grid | Hydrogen input. | Electrolysis, Alkaline - Solar PV (DE) | hydrogen supply, transported by pipeline, produced by Electrolysis, Alkaline using water and electricity from Solar PV (DE) | 2 | 0 | 1.5 | 1.2 | 1.5 | 1.1 | 2 | 1.2 | 1.05 | 0.47096
hydrogen production, gaseous, 30 bar, from AEC electrolysis, from German solar PV | 0.033 | kilogram |  | DE | technosphere | hydrogen, gaseous, 30 bar | hydrogen | Hydrogen input. | Electrolysis, Alkaline - Solar PV (DE) | This dataset represents the supply of 1 kilogram of hydrogen. The hydrogen is transported by pipeline over 1000 km from regional storage. The hydrogen is produced by Electrolysis, Alkaline, with water and electricity from Solar PV (DE) as feedstock. Distribution loss [% output]: 1%. Regional storage loss [% output]: 2.3. For more information, refer to: Sacchi, R. and Bauer, C. Life Cycle Assessment of Power-to-X processes and associated electricity and heat applications in the residential sector. Paul Scherrer Institut, 2023. | 2 | -3.4112 | 1.5 | 1.2 | 1.5 | 1.1 | 2 | 1.2 | 1.05 | 0.47096
distribution pipeline for hydrogen, dedicated hydrogen pipeline | 2.3542e-07 | kilometer |  | CH | technosphere | pipeline, for hydrogen distribution | infrastructure | H2 pipeline, on the basis of current CNG pipline: 19 TJ over 40 years, but divided by 3 to reflect the energy density three times as low. | H2 transmission pipeline | hydrogen supply, transported by pipeline, produced by Electrolysis, Alkaline using water and electricity from Solar PV (DE) | 2 | -15.2619 | 1.5 | 1.2 | 1.5 | 1.1 | 2 | 1.2 | 3 | 0.72315
transmission pipeline for hydrogen, dedicated hydrogen pipeline | 3.8324e-08 | kilometer |  | CH | technosphere | pipeline, for hydrogen transmission | infrastructure | H2 pipeline, on the basis of current CNG pipline: 19 TJ over 40 years, but divided by 3 to reflect the energy density three times as low. | H2 distribution pipeline | hydrogen supply, transported by pipeline, produced by Electrolysis, Alkaline using water and electricity from Solar PV (DE) | 2 | -17.0772 | 1.5 | 1.2 | 1.5 | 1.1 | 2 | 1.2 | 3 | 0.72315
geological hydrogen storage | 1.033 | kilogram |  | CH | technosphere | hydrogen storage | infrastructure | Geological cavity to store hydrogen. | H2 tank | hydrogen supply, transported by pipeline, produced by Electrolysis, Alkaline using water and electricity from Solar PV (DE) | 2 | 0.032467 | 1.5 | 1.2 | 1.5 | 1.1 | 2 | 1.2 | 3 | 0.72315
market for electricity, low voltage | 1.8697 | kilowatt hour |  | CH | technosphere | electricity, low voltage | electricity | To compress the H2 during distribution and from distribution to 900 bar at storage. | grid electricity | hydrogen supply, transported by pipeline, produced by Electrolysis, Alkaline using water and electricity from Solar PV (DE) | 2 | 0.62579 | 1.5 | 1.2 | 1.5 | 1.1 | 2 | 1.2 | 1.05 | 0.47096
market for electricity, low voltage | 2.4792 | kilowatt hour |  | CH | technosphere | electricity, low voltage | electricity | 0.6 kWh compression every 250 km. | grid electricity | This dataset represents the supply of 1 kilogram of hydrogen. The hydrogen is transported by pipeline over 1000 km from regional storage. The hydrogen is produced by Electrolysis, Alkaline, with water and electricity from Solar PV (DE) as feedstock. Distribution loss [% output]: 1%. Regional storage loss [% output]: 2.3. For more information, refer to: Sacchi, R. and Bauer, C. Life Cycle Assessment of Power-to-X processes and associated electricity and heat applications in the residential sector. Paul Scherrer Institut, 2023. | 2 | 0.90794 | 1.5 | 1.2 | 1.5 | 1.1 | 2 | 1.2 | 1.05 | 0.47096
Hydrogen | 0.033 | kilogram | air |  | biosphere |  | emissions | Hydrogen leaks |  | hydrogen supply, transported by pipeline, produced by Electrolysis, Alkaline using water and electricity from Solar PV (DE) | 2 | -3.4112 | 1.5 | 1.2 | 1.5 | 1.1 | 2 | 1.2 | 1.05 | 0.47096
Activity | hydrogen supply, transported by train, produced by Electrolysis, Alkaline using water and electricity from Solar PV (DE)
comment | This dataset represents the supply of 1 kilogram of hydrogen. The hydrogen is transported by train over 1000 km from regional storage. The hydrogen is produced by Electrolysis, Alkaline, with water and electricity from Solar PV (DE) as feedstock. Distribution loss [% output]: 0.5%. Regional storage loss [% output]: 2.3. For more information, refer to: Sacchi, R. and Bauer, C. Life Cycle Assessment of Power-to-X processes and associated electricity and heat applications in the residential sector. Paul Scherrer Institut, 2023.
source | Sacchi, R. and Bauer, C. Life Cycle Assessment of Power-to-X processes and associated electricity and heat applications in the residential sector. Paul Scherrer Institut, 2023.
location | CH
id | 77
reference product | hydrogen, gaseous, from truck
unit | kilogram
Country | Switzerland
Year | 2020
Functional unit | 1 kilogram hydrogen
Energy carrier | hydrogen
Transport | train
Distance [km] | 1000
Storage | Pressure vessel for stationary storage
Synthesis type | 0
Hydrogen production | Electrolysis, Alkaline
Feedstock | water and electricity
Feedstock origin | Solar PV (DE)
CO2 production | 0
Distribution loss [% output] | 0.5%
Regional storage loss [% output] | 2.3%
Exchanges
name | amount | unit | categories | location | type | reference product | tag | comment | input type | dataset name | uncertainty type | loc | u1 | u2 | u3 | u4 | u5 | u6 | ub | scale | negative
hydrogen supply, transported by train, produced by Electrolysis, Alkaline using water and electricity from Solar PV (DE) | 1 | kilogram |  | CH | production | hydrogen, gaseous, from truck |  |  |  | hydrogen supply, transported by train, produced by Electrolysis, Alkaline using water and electricity from Solar PV (DE)
hydrogen production, gaseous, 30 bar, from AEC electrolysis, from German solar PV | 1 | kilogram |  | DE | technosphere | hydrogen, gaseous, 30 bar | PEM electrolyzer - grid | Hydrogen input. | Electrolysis, Alkaline - Solar PV (DE) | hydrogen supply, transported by train, produced by Electrolysis, Alkaline using water and electricity from Solar PV (DE) | 2 | 0 | 1.5 | 1.2 | 1.5 | 1.1 | 2 | 1.2 | 1.05 | 0.47096
hydrogen production, gaseous, 30 bar, from AEC electrolysis, from German solar PV | 0.028 | kilogram |  | DE | technosphere | hydrogen, gaseous, 30 bar | hydrogen | Hydrogen input. | Electrolysis, Alkaline - Solar PV (DE) | This dataset represents the supply of 1 kilogram of hydrogen. The hydrogen is transported by train over 1000 km from regional storage. The hydrogen is produced by Electrolysis, Alkaline, with water and electricity from Solar PV (DE) as feedstock. Distribution loss [% output]: 0.5%. Regional storage loss [% output]: 2.3. For more information, refer to: Sacchi, R. and Bauer, C. Life Cycle Assessment of Power-to-X processes and associated electricity and heat applications in the residential sector. Paul Scherrer Institut, 2023. | 2 | -3.5756 | 1.5 | 1.2 | 1.5 | 1.1 | 2 | 1.2 | 1.05 | 0.47096
market for transport, freight train | 1.028 | ton kilometer |  | CH | technosphere | transport, freight train | infrastructure | H2 pipeline, on the basis of current CNG pipline: 19 TJ over 40 years, but divided by 3 to reflect the energy density three times as low. | train transport | Solar PV (DE) | 2 | 0.027615 | 1.5 | 1.2 | 1.5 | 1.1 | 2 | 1.2 | 2 | 0.58423
geological hydrogen storage | 1.028 | kilogram |  | CH | technosphere | hydrogen storage | infrastructure | Geological cavity to store hydrogen. | H2 tank | hydrogen supply, transported by train, produced by Electrolysis, Alkaline using water and electricity from Solar PV (DE) | 2 | 0.027615 | 1.5 | 1.2 | 1.5 | 1.1 | 2 | 1.2 | 3 | 0.72315
market for electricity, low voltage | 3.4232 | kilowatt hour |  | CH | technosphere | electricity, low voltage | electricity | To compress the H2 during distribution and from distribution to 900 bar at storage. | grid electricity | hydrogen supply, transported by train, produced by Electrolysis, Alkaline using water and electricity from Solar PV (DE) | 2 | 1.2306 | 1.5 | 1.2 | 1.5 | 1.1 | 2 | 1.2 | 1.05 | 0.47096
Hydrogen | 0.028 | kilogram | air |  | biosphere |  | emissions | Hydrogen leaks |  | hydrogen supply, transported by train, produced by Electrolysis, Alkaline using water and electricity from Solar PV (DE) | 2 | -3.5756 | 1.5 | 1.2 | 1.5 | 1.1 | 2 | 1.2 | 1.05 | 0.47096
Activity | hydrogen supply, transported by pipeline, produced by Electrolysis, PEM using water and electricity from Solar PV (DE)
comment | This dataset represents the supply of 1 kilogram of hydrogen. The hydrogen is transported by pipeline over 1000 km from regional storage. The hydrogen is produced by Electrolysis, PEM, with water and electricity from Solar PV (DE) as feedstock. Distribution loss [% output]: 1%. Regional storage loss [% output]: 2.3. For more information, refer to: Sacchi, R. and Bauer, C. Life Cycle Assessment of Power-to-X processes and associated electricity and heat applications in the residential sector. Paul Scherrer Institut, 2023.
source | Sacchi, R. and Bauer, C. Life Cycle Assessment of Power-to-X processes and associated electricity and heat applications in the residential sector. Paul Scherrer Institut, 2023.
location | CH
id | 81
reference product | hydrogen, gaseous, from pipeline
unit | kilogram
Country | Switzerland
Year | 2020
Functional unit | 1 kilogram hydrogen
Energy carrier | hydrogen
Transport | pipeline
Distance [km] | 1000
Storage | Pressure vessel for stationary storage
Synthesis type | 0
Hydrogen production | Electrolysis, PEM
Feedstock | water and electricity
Feedstock origin | Solar PV (DE)
CO2 production | 0
Distribution loss [% output] | 1%
Regional storage loss [% output] | 2.3%
Exchanges
name | amount | unit | categories | location | type | reference product | tag | comment | input type | dataset name | uncertainty type | loc | u1 | u2 | u3 | u4 | u5 | u6 | ub | scale | negative
hydrogen supply, transported by pipeline, produced by Electrolysis, PEM using water and electricity from Solar PV (DE) | 1 | kilogram |  | CH | production | hydrogen, gaseous, from pipeline |  |  |  | hydrogen supply, transported by pipeline, produced by Electrolysis, PEM using water and electricity from Solar PV (DE)
hydrogen production, gaseous, 200 bar, from PEM electrolysis, from German solar PV | 1 | kilogram |  | DE | technosphere | hydrogen, gaseous, 200 bar | PEM electrolyzer - grid | Hydrogen input. | Electrolysis, PEM - Solar PV (DE) | hydrogen supply, transported by pipeline, produced by Electrolysis, PEM using water and electricity from Solar PV (DE) | 2 | 0 | 1.5 | 1.2 | 1.5 | 1.1 | 2 | 1.2 | 1.05 | 0.47096
hydrogen production, gaseous, 200 bar, from PEM electrolysis, from German solar PV | 0.033 | kilogram |  | DE | technosphere | hydrogen, gaseous, 200 bar | hydrogen | Hydrogen input. | Electrolysis, PEM - Solar PV (DE) | This dataset represents the supply of 1 kilogram of hydrogen. The hydrogen is transported by pipeline over 1000 km from regional storage. The hydrogen is produced by Electrolysis, PEM, with water and electricity from Solar PV (DE) as feedstock. Distribution loss [% output]: 1%. Regional storage loss [% output]: 2.3. For more information, refer to: Sacchi, R. and Bauer, C. Life Cycle Assessment of Power-to-X processes and associated electricity and heat applications in the residential sector. Paul Scherrer Institut, 2023. | 2 | -3.4112 | 1.5 | 1.2 | 1.5 | 1.1 | 2 | 1.2 | 1.05 | 0.47096
distribution pipeline for hydrogen, dedicated hydrogen pipeline | 2.3542e-07 | kilometer |  | CH | technosphere | pipeline, for hydrogen distribution | infrastructure | H2 pipeline, on the basis of current CNG pipline: 19 TJ over 40 years, but divided by 3 to reflect the energy density three times as low. | H2 transmission pipeline | hydrogen supply, transported by pipeline, produced by Electrolysis, PEM using water and electricity from Solar PV (DE) | 2 | -15.2619 | 1.5 | 1.2 | 1.5 | 1.1 | 2 | 1.2 | 3 | 0.72315
transmission pipeline for hydrogen, dedicated hydrogen pipeline | 3.8324e-08 | kilometer |  | CH | technosphere | pipeline, for hydrogen transmission | infrastructure | H2 pipeline, on the basis of current CNG pipline: 19 TJ over 40 years, but divided by 3 to reflect the energy density three times as low. | H2 distribution pipeline | hydrogen supply, transported by pipeline, produced by Electrolysis, PEM using water and electricity from Solar PV (DE) | 2 | -17.0772 | 1.5 | 1.2 | 1.5 | 1.1 | 2 | 1.2 | 3 | 0.72315
geological hydrogen storage | 1.033 | kilogram |  | CH | technosphere | hydrogen storage | infrastructure | Geological cavity to store hydrogen. | H2 tank | hydrogen supply, transported by pipeline, produced by Electrolysis, PEM using water and electricity from Solar PV (DE) | 2 | 0.032467 | 1.5 | 1.2 | 1.5 | 1.1 | 2 | 1.2 | 3 | 0.72315
market for electricity, low voltage | 0.5165 | kilowatt hour |  | CH | technosphere | electricity, low voltage | electricity | To compress the H2 during distribution and from distribution to 900 bar at storage. | grid electricity | hydrogen supply, transported by pipeline, produced by Electrolysis, PEM using water and electricity from Solar PV (DE) | 2 | -0.66068 | 1.5 | 1.2 | 1.5 | 1.1 | 2 | 1.2 | 1.05 | 0.47096
market for electricity, low voltage | 2.4792 | kilowatt hour |  | CH | technosphere | electricity, low voltage | electricity | 0.6 kWh compression every 250 km. | grid electricity | This dataset represents the supply of 1 kilogram of hydrogen. The hydrogen is transported by pipeline over 1000 km from regional storage. The hydrogen is produced by Electrolysis, PEM, with water and electricity from Solar PV (DE) as feedstock. Distribution loss [% output]: 1%. Regional storage loss [% output]: 2.3. For more information, refer to: Sacchi, R. and Bauer, C. Life Cycle Assessment of Power-to-X processes and associated electricity and heat applications in the residential sector. Paul Scherrer Institut, 2023. | 2 | 0.90794 | 1.5 | 1.2 | 1.5 | 1.1 | 2 | 1.2 | 1.05 | 0.47096
Hydrogen | 0.033 | kilogram | air |  | biosphere |  | emissions | Hydrogen leaks |  | hydrogen supply, transported by pipeline, produced by Electrolysis, PEM using water and electricity from Solar PV (DE) | 2 | -3.4112 | 1.5 | 1.2 | 1.5 | 1.1 | 2 | 1.2 | 1.05 | 0.47096
Activity | hydrogen supply, transported by train, produced by Electrolysis, PEM using water and electricity from Solar PV (DE)
comment | This dataset represents the supply of 1 kilogram of hydrogen. The hydrogen is transported by train over 1000 km from regional storage. The hydrogen is produced by Electrolysis, PEM, with water and electricity from Solar PV (DE) as feedstock. Distribution loss [% output]: 0.5%. Regional storage loss [% output]: 2.3. For more information, refer to: Sacchi, R. and Bauer, C. Life Cycle Assessment of Power-to-X processes and associated electricity and heat applications in the residential sector. Paul Scherrer Institut, 2023.
source | Sacchi, R. and Bauer, C. Life Cycle Assessment of Power-to-X processes and associated electricity and heat applications in the residential sector. Paul Scherrer Institut, 2023.
location | CH
id | 85
reference product | hydrogen, gaseous, from truck
unit | kilogram
Country | Switzerland
Year | 2020
Functional unit | 1 kilogram hydrogen
Energy carrier | hydrogen
Transport | train
Distance [km] | 1000
Storage | Pressure vessel for stationary storage
Synthesis type | 0
Hydrogen production | Electrolysis, PEM
Feedstock | water and electricity
Feedstock origin | Solar PV (DE)
CO2 production | 0
Distribution loss [% output] | 0.5%
Regional storage loss [% output] | 2.3%
Exchanges
name | amount | unit | categories | location | type | reference product | tag | comment | input type | dataset name | uncertainty type | loc | u1 | u2 | u3 | u4 | u5 | u6 | ub | scale | negative
hydrogen supply, transported by train, produced by Electrolysis, PEM using water and electricity from Solar PV (DE) | 1 | kilogram |  | CH | production | hydrogen, gaseous, from truck |  |  |  | hydrogen supply, transported by train, produced by Electrolysis, PEM using water and electricity from Solar PV (DE)
hydrogen production, gaseous, 200 bar, from PEM electrolysis, from German solar PV | 1 | kilogram |  | DE | technosphere | hydrogen, gaseous, 200 bar | PEM electrolyzer - grid | Hydrogen input. | Electrolysis, PEM - Solar PV (DE) | hydrogen supply, transported by train, produced by Electrolysis, PEM using water and electricity from Solar PV (DE) | 2 | 0 | 1.5 | 1.2 | 1.5 | 1.1 | 2 | 1.2 | 1.05 | 0.47096
hydrogen production, gaseous, 200 bar, from PEM electrolysis, from German solar PV | 0.028 | kilogram |  | DE | technosphere | hydrogen, gaseous, 200 bar | hydrogen | Hydrogen input. | Electrolysis, PEM - Solar PV (DE) | This dataset represents the supply of 1 kilogram of hydrogen. The hydrogen is transported by train over 1000 km from regional storage. The hydrogen is produced by Electrolysis, PEM, with water and electricity from Solar PV (DE) as feedstock. Distribution loss [% output]: 0.5%. Regional storage loss [% output]: 2.3. For more information, refer to: Sacchi, R. and Bauer, C. Life Cycle Assessment of Power-to-X processes and associated electricity and heat applications in the residential sector. Paul Scherrer Institut, 2023. | 2 | -3.5756 | 1.5 | 1.2 | 1.5 | 1.1 | 2 | 1.2 | 1.05 | 0.47096
market for transport, freight train | 1.028 | ton kilometer |  | CH | technosphere | transport, freight train | infrastructure | H2 pipeline, on the basis of current CNG pipline: 19 TJ over 40 years, but divided by 3 to reflect the energy density three times as low. | train transport | Solar PV (DE) | 2 | 0.027615 | 1.5 | 1.2 | 1.5 | 1.1 | 2 | 1.2 | 2 | 0.58423
geological hydrogen storage | 1.028 | kilogram |  | CH | technosphere | hydrogen storage | infrastructure | Geological cavity to store hydrogen. | H2 tank | hydrogen supply, transported by train, produced by Electrolysis, PEM using water and electricity from Solar PV (DE) | 2 | 0.027615 | 1.5 | 1.2 | 1.5 | 1.1 | 2 | 1.2 | 3 | 0.72315
market for electricity, low voltage | 2.0766 | kilowatt hour |  | CH | technosphere | electricity, low voltage | electricity | To compress the H2 during distribution and from distribution to 900 bar at storage. | grid electricity | hydrogen supply, transported by train, produced by Electrolysis, PEM using water and electricity from Solar PV (DE) | 2 | 0.73071 | 1.5 | 1.2 | 1.5 | 1.1 | 2 | 1.2 | 1.05 | 0.47096
Hydrogen | 0.028 | kilogram | air |  | biosphere |  | emissions | Hydrogen leaks |  | hydrogen supply, transported by train, produced by Electrolysis, PEM using water and electricity from Solar PV (DE) | 2 | -3.5756 | 1.5 | 1.2 | 1.5 | 1.1 | 2 | 1.2 | 1.05 | 0.47096
Activity | hydrogen supply, transported by pipeline, produced by Electrolysis, SOEC using water and electricity from Solar PV (DE)
comment | This dataset represents the supply of 1 kilogram of hydrogen. The hydrogen is transported by pipeline over 1000 km from regional storage. The hydrogen is produced by Electrolysis, SOEC, with water and electricity from Solar PV (DE) as feedstock. Distribution loss [% output]: 1%. Regional storage loss [% output]: 2.3. For more information, refer to: Sacchi, R. and Bauer, C. Life Cycle Assessment of Power-to-X processes and associated electricity and heat applications in the residential sector. Paul Scherrer Institut, 2023.
source | Sacchi, R. and Bauer, C. Life Cycle Assessment of Power-to-X processes and associated electricity and heat applications in the residential sector. Paul Scherrer Institut, 2023.
location | CH
id | 89
reference product | hydrogen, gaseous, from pipeline
unit | kilogram
Country | Switzerland
Year | 2020
Functional unit | 1 kilogram hydrogen
Energy carrier | hydrogen
Transport | pipeline
Distance [km] | 1000
Storage | Pressure vessel for stationary storage
Synthesis type | 0
Hydrogen production | Electrolysis, SOEC
Feedstock | water and electricity
Feedstock origin | Solar PV (DE)
CO2 production | 0
Distribution loss [% output] | 1%
Regional storage loss [% output] | 2.3%
Exchanges
name | amount | unit | categories | location | type | reference product | tag | comment | input type | dataset name | uncertainty type | loc | u1 | u2 | u3 | u4 | u5 | u6 | ub | scale | negative
hydrogen supply, transported by pipeline, produced by Electrolysis, SOEC using water and electricity from Solar PV (DE) | 1 | kilogram |  | CH | production | hydrogen, gaseous, from pipeline |  |  |  | hydrogen supply, transported by pipeline, produced by Electrolysis, SOEC using water and electricity from Solar PV (DE)
hydrogen production, gaseous, 25 bar, from SOEC electrolysis, from German solar PV | 1 | kilogram |  | DE | technosphere | hydrogen, gaseous, 25 bar | PEM electrolyzer - grid | Hydrogen input. | Electrolysis, SOEC - Solar PV (DE) | hydrogen supply, transported by pipeline, produced by Electrolysis, SOEC using water and electricity from Solar PV (DE) | 2 | 0 | 1.5 | 1.2 | 1.5 | 1.1 | 2 | 1.2 | 1.05 | 0.47096
hydrogen production, gaseous, 25 bar, from SOEC electrolysis, from German solar PV | 0.033 | kilogram |  | DE | technosphere | hydrogen, gaseous, 25 bar | hydrogen | Hydrogen input. | Electrolysis, SOEC - Solar PV (DE) | This dataset represents the supply of 1 kilogram of hydrogen. The hydrogen is transported by pipeline over 1000 km from regional storage. The hydrogen is produced by Electrolysis, SOEC, with water and electricity from Solar PV (DE) as feedstock. Distribution loss [% output]: 1%. Regional storage loss [% output]: 2.3. For more information, refer to: Sacchi, R. and Bauer, C. Life Cycle Assessment of Power-to-X processes and associated electricity and heat applications in the residential sector. Paul Scherrer Institut, 2023. | 2 | -3.4112 | 1.5 | 1.2 | 1.5 | 1.1 | 2 | 1.2 | 1.05 | 0.47096
distribution pipeline for hydrogen, dedicated hydrogen pipeline | 2.3542e-07 | kilometer |  | CH | technosphere | pipeline, for hydrogen distribution | infrastructure | H2 pipeline, on the basis of current CNG pipline: 19 TJ over 40 years, but divided by 3 to reflect the energy density three times as low. | H2 transmission pipeline | hydrogen supply, transported by pipeline, produced by Electrolysis, SOEC using water and electricity from Solar PV (DE) | 2 | -15.2619 | 1.5 | 1.2 | 1.5 | 1.1 | 2 | 1.2 | 3 | 0.72315
transmission pipeline for hydrogen, dedicated hydrogen pipeline | 3.8324e-08 | kilometer |  | CH | technosphere | pipeline, for hydrogen transmission | infrastructure | H2 pipeline, on the basis of current CNG pipline: 19 TJ over 40 years, but divided by 3 to reflect the energy density three times as low. | H2 distribution pipeline | hydrogen supply, transported by pipeline, produced by Electrolysis, SOEC using water and electricity from Solar PV (DE) | 2 | -17.0772 | 1.5 | 1.2 | 1.5 | 1.1 | 2 | 1.2 | 3 | 0.72315
geological hydrogen storage | 1.033 | kilogram |  | CH | technosphere | hydrogen storage | infrastructure | Geological cavity to store hydrogen. | H2 tank | hydrogen supply, transported by pipeline, produced by Electrolysis, SOEC using water and electricity from Solar PV (DE) | 2 | 0.032467 | 1.5 | 1.2 | 1.5 | 1.1 | 2 | 1.2 | 3 | 0.72315
market for electricity, low voltage | 2.0247 | kilowatt hour |  | CH | technosphere | electricity, low voltage | electricity | To compress the H2 during distribution and from distribution to 900 bar at storage. | grid electricity | hydrogen supply, transported by pipeline, produced by Electrolysis, SOEC using water and electricity from Solar PV (DE) | 2 | 0.70541 | 1.5 | 1.2 | 1.5 | 1.1 | 2 | 1.2 | 1.05 | 0.47096
market for electricity, low voltage | 2.4792 | kilowatt hour |  | CH | technosphere | electricity, low voltage | electricity | 0.6 kWh compression every 250 km. | grid electricity | This dataset represents the supply of 1 kilogram of hydrogen. The hydrogen is transported by pipeline over 1000 km from regional storage. The hydrogen is produced by Electrolysis, SOEC, with water and electricity from Solar PV (DE) as feedstock. Distribution loss [% output]: 1%. Regional storage loss [% output]: 2.3. For more information, refer to: Sacchi, R. and Bauer, C. Life Cycle Assessment of Power-to-X processes and associated electricity and heat applications in the residential sector. Paul Scherrer Institut, 2023. | 2 | 0.90794 | 1.5 | 1.2 | 1.5 | 1.1 | 2 | 1.2 | 1.05 | 0.47096
Hydrogen | 0.033 | kilogram | air |  | biosphere |  | emissions | Hydrogen leaks |  | hydrogen supply, transported by pipeline, produced by Electrolysis, SOEC using water and electricity from Solar PV (DE) | 2 | -3.4112 | 1.5 | 1.2 | 1.5 | 1.1 | 2 | 1.2 | 1.05 | 0.47096
Activity | hydrogen supply, transported by train, produced by Electrolysis, SOEC using water and electricity from Solar PV (DE)
comment | This dataset represents the supply of 1 kilogram of hydrogen. The hydrogen is transported by train over 1000 km from regional storage. The hydrogen is produced by Electrolysis, SOEC, with water and electricity from Solar PV (DE) as feedstock. Distribution loss [% output]: 0.5%. Regional storage loss [% output]: 2.3. For more information, refer to: Sacchi, R. and Bauer, C. Life Cycle Assessment of Power-to-X processes and associated electricity and heat applications in the residential sector. Paul Scherrer Institut, 2023.
source | Sacchi, R. and Bauer, C. Life Cycle Assessment of Power-to-X processes and associated electricity and heat applications in the residential sector. Paul Scherrer Institut, 2023.
location | CH
id | 93
reference product | hydrogen, gaseous, from truck
unit | kilogram
Country | Switzerland
Year | 2020
Functional unit | 1 kilogram hydrogen
Energy carrier | hydrogen
Transport | train
Distance [km] | 1000
Storage | Pressure vessel for stationary storage
Synthesis type | 0
Hydrogen production | Electrolysis, SOEC
Feedstock | water and electricity
Feedstock origin | Solar PV (DE)
CO2 production | 0
Distribution loss [% output] | 0.5%
Regional storage loss [% output] | 2.3%
Exchanges
name | amount | unit | categories | location | type | reference product | tag | comment | input type | dataset name | uncertainty type | loc | u1 | u2 | u3 | u4 | u5 | u6 | ub | scale | negative
hydrogen supply, transported by train, produced by Electrolysis, SOEC using water and electricity from Solar PV (DE) | 1 | kilogram |  | CH | production | hydrogen, gaseous, from truck |  |  |  | hydrogen supply, transported by train, produced by Electrolysis, SOEC using water and electricity from Solar PV (DE)
hydrogen production, gaseous, 25 bar, from SOEC electrolysis, from German solar PV | 1 | kilogram |  | DE | technosphere | hydrogen, gaseous, 25 bar | PEM electrolyzer - grid | Hydrogen input. | Electrolysis, SOEC - Solar PV (DE) | hydrogen supply, transported by train, produced by Electrolysis, SOEC using water and electricity from Solar PV (DE) | 2 | 0 | 1.5 | 1.2 | 1.5 | 1.1 | 2 | 1.2 | 1.05 | 0.47096
hydrogen production, gaseous, 25 bar, from SOEC electrolysis, from German solar PV | 0.028 | kilogram |  | DE | technosphere | hydrogen, gaseous, 25 bar | hydrogen | Hydrogen input. | Electrolysis, SOEC - Solar PV (DE) | This dataset represents the supply of 1 kilogram of hydrogen. The hydrogen is transported by train over 1000 km from regional storage. The hydrogen is produced by Electrolysis, SOEC, with water and electricity from Solar PV (DE) as feedstock. Distribution loss [% output]: 0.5%. Regional storage loss [% output]: 2.3. For more information, refer to: Sacchi, R. and Bauer, C. Life Cycle Assessment of Power-to-X processes and associated electricity and heat applications in the residential sector. Paul Scherrer Institut, 2023. | 2 | -3.5756 | 1.5 | 1.2 | 1.5 | 1.1 | 2 | 1.2 | 1.05 | 0.47096
market for transport, freight train | 1.028 | ton kilometer |  | CH | technosphere | transport, freight train | infrastructure | H2 pipeline, on the basis of current CNG pipline: 19 TJ over 40 years, but divided by 3 to reflect the energy density three times as low. | train transport | Solar PV (DE) | 2 | 0.027615 | 1.5 | 1.2 | 1.5 | 1.1 | 2 | 1.2 | 2 | 0.58423
geological hydrogen storage | 1.028 | kilogram |  | CH | technosphere | hydrogen storage | infrastructure | Geological cavity to store hydrogen. | H2 tank | hydrogen supply, transported by train, produced by Electrolysis, SOEC using water and electricity from Solar PV (DE) | 2 | 0.027615 | 1.5 | 1.2 | 1.5 | 1.1 | 2 | 1.2 | 3 | 0.72315
market for electricity, low voltage | 3.5774 | kilowatt hour |  | CH | technosphere | electricity, low voltage | electricity | To compress the H2 during distribution and from distribution to 900 bar at storage. | grid electricity | hydrogen supply, transported by train, produced by Electrolysis, SOEC using water and electricity from Solar PV (DE) | 2 | 1.2746 | 1.5 | 1.2 | 1.5 | 1.1 | 2 | 1.2 | 1.05 | 0.47096
Hydrogen | 0.028 | kilogram | air |  | biosphere |  | emissions | Hydrogen leaks |  | hydrogen supply, transported by train, produced by Electrolysis, SOEC using water and electricity from Solar PV (DE) | 2 | -3.5756 | 1.5 | 1.2 | 1.5 | 1.1 | 2 | 1.2 | 1.05 | 0.47096
Activity | hydrogen supply, transported by pipeline, produced by Electrolysis, Alkaline using water and electricity from Wind (DK)
comment | This dataset represents the supply of 1 kilogram of hydrogen. The hydrogen is transported by pipeline over 1300 km from regional storage. The hydrogen is produced by Electrolysis, Alkaline, with water and electricity from Wind (DK) as feedstock. Distribution loss [% output]: 1%. Regional storage loss [% output]: 2.3. For more information, refer to: Sacchi, R. and Bauer, C. Life Cycle Assessment of Power-to-X processes and associated electricity and heat applications in the residential sector. Paul Scherrer Institut, 2023.
source | Sacchi, R. and Bauer, C. Life Cycle Assessment of Power-to-X processes and associated electricity and heat applications in the residential sector. Paul Scherrer Institut, 2023.
location | CH
id | 97
reference product | hydrogen, gaseous, from pipeline
unit | kilogram
Country | Switzerland
Year | 2020
Functional unit | 1 kilogram hydrogen
Energy carrier | hydrogen
Transport | pipeline
Distance [km] | 1300
Storage | Pressure vessel for stationary storage
Synthesis type | 0
Hydrogen production | Electrolysis, Alkaline
Feedstock | water and electricity
Feedstock origin | Wind (DK)
CO2 production | 0
Distribution loss [% output] | 1%
Regional storage loss [% output] | 2.3%
Exchanges
name | amount | unit | categories | location | type | reference product | tag | comment | input type | dataset name | uncertainty type | loc | u1 | u2 | u3 | u4 | u5 | u6 | ub | scale | negative
hydrogen supply, transported by pipeline, produced by Electrolysis, Alkaline using water and electricity from Wind (DK) | 1 | kilogram |  | CH | production | hydrogen, gaseous, from pipeline |  |  |  | hydrogen supply, transported by pipeline, produced by Electrolysis, Alkaline using water and electricity from Wind (DK)
hydrogen production, gaseous, 30 bar, from AEC electrolysis, from Danish wind turbines | 1 | kilogram |  | DK | technosphere | hydrogen, gaseous, 30 bar | PEM electrolyzer - grid | Hydrogen input. | Electrolysis, Alkaline - Wind (DK) | hydrogen supply, transported by pipeline, produced by Electrolysis, Alkaline using water and electricity from Wind (DK) | 2 | 0 | 1.5 | 1.2 | 1.5 | 1.1 | 2 | 1.2 | 1.05 | 0.47096
hydrogen production, gaseous, 30 bar, from AEC electrolysis, from Danish wind turbines | 0.033 | kilogram |  | DK | technosphere | hydrogen, gaseous, 30 bar | hydrogen | Hydrogen input. | Electrolysis, Alkaline - Wind (DK) | This dataset represents the supply of 1 kilogram of hydrogen. The hydrogen is transported by pipeline over 1300 km from regional storage. The hydrogen is produced by Electrolysis, Alkaline, with water and electricity from Wind (DK) as feedstock. Distribution loss [% output]: 1%. Regional storage loss [% output]: 2.3. For more information, refer to: Sacchi, R. and Bauer, C. Life Cycle Assessment of Power-to-X processes and associated electricity and heat applications in the residential sector. Paul Scherrer Institut, 2023. | 2 | -3.4112 | 1.5 | 1.2 | 1.5 | 1.1 | 2 | 1.2 | 1.05 | 0.47096
distribution pipeline for hydrogen, dedicated hydrogen pipeline | 3.0605e-07 | kilometer |  | CH | technosphere | pipeline, for hydrogen distribution | infrastructure | H2 pipeline, on the basis of current CNG pipline: 19 TJ over 40 years, but divided by 3 to reflect the energy density three times as low. | H2 transmission pipeline | hydrogen supply, transported by pipeline, produced by Electrolysis, Alkaline using water and electricity from Wind (DK) | 2 | -14.9995 | 1.5 | 1.2 | 1.5 | 1.1 | 2 | 1.2 | 3 | 0.72315
transmission pipeline for hydrogen, dedicated hydrogen pipeline | 4.9822e-08 | kilometer |  | CH | technosphere | pipeline, for hydrogen transmission | infrastructure | H2 pipeline, on the basis of current CNG pipline: 19 TJ over 40 years, but divided by 3 to reflect the energy density three times as low. | H2 distribution pipeline | hydrogen supply, transported by pipeline, produced by Electrolysis, Alkaline using water and electricity from Wind (DK) | 2 | -16.8148 | 1.5 | 1.2 | 1.5 | 1.1 | 2 | 1.2 | 3 | 0.72315
geological hydrogen storage | 1.033 | kilogram |  | CH | technosphere | hydrogen storage | infrastructure | Geological cavity to store hydrogen. | H2 tank | hydrogen supply, transported by pipeline, produced by Electrolysis, Alkaline using water and electricity from Wind (DK) | 2 | 0.032467 | 1.5 | 1.2 | 1.5 | 1.1 | 2 | 1.2 | 3 | 0.72315
market for electricity, low voltage | 1.8697 | kilowatt hour |  | CH | technosphere | electricity, low voltage | electricity | To compress the H2 during distribution and from distribution to 900 bar at storage. | grid electricity | hydrogen supply, transported by pipeline, produced by Electrolysis, Alkaline using water and electricity from Wind (DK) | 2 | 0.62579 | 1.5 | 1.2 | 1.5 | 1.1 | 2 | 1.2 | 1.05 | 0.47096
market for electricity, low voltage | 3.223 | kilowatt hour |  | CH | technosphere | electricity, low voltage | electricity | 0.6 kWh compression every 250 km. | grid electricity | This dataset represents the supply of 1 kilogram of hydrogen. The hydrogen is transported by pipeline over 1300 km from regional storage. The hydrogen is produced by Electrolysis, Alkaline, with water and electricity from Wind (DK) as feedstock. Distribution loss [% output]: 1%. Regional storage loss [% output]: 2.3. For more information, refer to: Sacchi, R. and Bauer, C. Life Cycle Assessment of Power-to-X processes and associated electricity and heat applications in the residential sector. Paul Scherrer Institut, 2023. | 2 | 1.1703 | 1.5 | 1.2 | 1.5 | 1.1 | 2 | 1.2 | 1.05 | 0.47096
Hydrogen | 0.033 | kilogram | air |  | biosphere |  | emissions | Hydrogen leaks |  | hydrogen supply, transported by pipeline, produced by Electrolysis, Alkaline using water and electricity from Wind (DK) | 2 | -3.4112 | 1.5 | 1.2 | 1.5 | 1.1 | 2 | 1.2 | 1.05 | 0.47096
Activity | hydrogen supply, transported by train, produced by Electrolysis, Alkaline using water and electricity from Wind (DK)
comment | This dataset represents the supply of 1 kilogram of hydrogen. The hydrogen is transported by train over 1300 km from regional storage. The hydrogen is produced by Electrolysis, Alkaline, with water and electricity from Wind (DK) as feedstock. Distribution loss [% output]: 0.5%. Regional storage loss [% output]: 2.3. For more information, refer to: Sacchi, R. and Bauer, C. Life Cycle Assessment of Power-to-X processes and associated electricity and heat applications in the residential sector. Paul Scherrer Institut, 2023.
source | Sacchi, R. and Bauer, C. Life Cycle Assessment of Power-to-X processes and associated electricity and heat applications in the residential sector. Paul Scherrer Institut, 2023.
location | CH
id | 101
reference product | hydrogen, gaseous, from truck
unit | kilogram
Country | Switzerland
Year | 2020
Functional unit | 1 kilogram hydrogen
Energy carrier | hydrogen
Transport | train
Distance [km] | 1300
Storage | Pressure vessel for stationary storage
Synthesis type | 0
Hydrogen production | Electrolysis, Alkaline
Feedstock | water and electricity
Feedstock origin | Wind (DK)
CO2 production | 0
Distribution loss [% output] | 0.5%
Regional storage loss [% output] | 2.3%
Exchanges
name | amount | unit | categories | location | type | reference product | tag | comment | input type | dataset name | uncertainty type | loc | u1 | u2 | u3 | u4 | u5 | u6 | ub | scale | negative
hydrogen supply, transported by train, produced by Electrolysis, Alkaline using water and electricity from Wind (DK) | 1 | kilogram |  | CH | production | hydrogen, gaseous, from truck |  |  |  | hydrogen supply, transported by train, produced by Electrolysis, Alkaline using water and electricity from Wind (DK)
hydrogen production, gaseous, 30 bar, from AEC electrolysis, from Danish wind turbines | 1 | kilogram |  | DK | technosphere | hydrogen, gaseous, 30 bar | PEM electrolyzer - grid | Hydrogen input. | Electrolysis, Alkaline - Wind (DK) | hydrogen supply, transported by train, produced by Electrolysis, Alkaline using water and electricity from Wind (DK) | 2 | 0 | 1.5 | 1.2 | 1.5 | 1.1 | 2 | 1.2 | 1.05 | 0.47096
hydrogen production, gaseous, 30 bar, from AEC electrolysis, from Danish wind turbines | 0.028 | kilogram |  | DK | technosphere | hydrogen, gaseous, 30 bar | hydrogen | Hydrogen input. | Electrolysis, Alkaline - Wind (DK) | This dataset represents the supply of 1 kilogram of hydrogen. The hydrogen is transported by train over 1300 km from regional storage. The hydrogen is produced by Electrolysis, Alkaline, with water and electricity from Wind (DK) as feedstock. Distribution loss [% output]: 0.5%. Regional storage loss [% output]: 2.3. For more information, refer to: Sacchi, R. and Bauer, C. Life Cycle Assessment of Power-to-X processes and associated electricity and heat applications in the residential sector. Paul Scherrer Institut, 2023. | 2 | -3.5756 | 1.5 | 1.2 | 1.5 | 1.1 | 2 | 1.2 | 1.05 | 0.47096
market for transport, freight train | 1.3364 | ton kilometer |  | CH | technosphere | transport, freight train | infrastructure | H2 pipeline, on the basis of current CNG pipline: 19 TJ over 40 years, but divided by 3 to reflect the energy density three times as low. | train transport | Wind (DK) | 2 | 0.28998 | 1.5 | 1.2 | 1.5 | 1.1 | 2 | 1.2 | 2 | 0.58423
geological hydrogen storage | 1.028 | kilogram |  | CH | technosphere | hydrogen storage | infrastructure | Geological cavity to store hydrogen. | H2 tank | hydrogen supply, transported by train, produced by Electrolysis, Alkaline using water and electricity from Wind (DK) | 2 | 0.027615 | 1.5 | 1.2 | 1.5 | 1.1 | 2 | 1.2 | 3 | 0.72315
market for electricity, low voltage | 3.4232 | kilowatt hour |  | CH | technosphere | electricity, low voltage | electricity | To compress the H2 during distribution and from distribution to 900 bar at storage. | grid electricity | hydrogen supply, transported by train, produced by Electrolysis, Alkaline using water and electricity from Wind (DK) | 2 | 1.2306 | 1.5 | 1.2 | 1.5 | 1.1 | 2 | 1.2 | 1.05 | 0.47096
Hydrogen | 0.028 | kilogram | air |  | biosphere |  | emissions | Hydrogen leaks |  | hydrogen supply, transported by train, produced by Electrolysis, Alkaline using water and electricity from Wind (DK) | 2 | -3.5756 | 1.5 | 1.2 | 1.5 | 1.1 | 2 | 1.2 | 1.05 | 0.47096
Activity | hydrogen supply, transported by pipeline, produced by Electrolysis, PEM using water and electricity from Wind (DK)
comment | This dataset represents the supply of 1 kilogram of hydrogen. The hydrogen is transported by pipeline over 1300 km from regional storage. The hydrogen is produced by Electrolysis, PEM, with water and electricity from Wind (DK) as feedstock. Distribution loss [% output]: 1%. Regional storage loss [% output]: 2.3. For more information, refer to: Sacchi, R. and Bauer, C. Life Cycle Assessment of Power-to-X processes and associated electricity and heat applications in the residential sector. Paul Scherrer Institut, 2023.
source | Sacchi, R. and Bauer, C. Life Cycle Assessment of Power-to-X processes and associated electricity and heat applications in the residential sector. Paul Scherrer Institut, 2023.
location | CH
id | 105
reference product | hydrogen, gaseous, from pipeline
unit | kilogram
Country | Switzerland
Year | 2020
Functional unit | 1 kilogram hydrogen
Energy carrier | hydrogen
Transport | pipeline
Distance [km] | 1300
Storage | Pressure vessel for stationary storage
Synthesis type | 0
Hydrogen production | Electrolysis, PEM
Feedstock | water and electricity
Feedstock origin | Wind (DK)
CO2 production | 0
Distribution loss [% output] | 1%
Regional storage loss [% output] | 2.3%
Exchanges
name | amount | unit | categories | location | type | reference product | tag | comment | input type | dataset name | uncertainty type | loc | u1 | u2 | u3 | u4 | u5 | u6 | ub | scale | negative
hydrogen supply, transported by pipeline, produced by Electrolysis, PEM using water and electricity from Wind (DK) | 1 | kilogram |  | CH | production | hydrogen, gaseous, from pipeline |  |  |  | hydrogen supply, transported by pipeline, produced by Electrolysis, PEM using water and electricity from Wind (DK)
hydrogen production, gaseous, 200 bar, from PEM electrolysis, from Danish wind turbines | 1 | kilogram |  | DK | technosphere | hydrogen, gaseous, 200 bar | PEM electrolyzer - grid | Hydrogen input. | Electrolysis, PEM - Wind (DK) | hydrogen supply, transported by pipeline, produced by Electrolysis, PEM using water and electricity from Wind (DK) | 2 | 0 | 1.5 | 1.2 | 1.5 | 1.1 | 2 | 1.2 | 1.05 | 0.47096
hydrogen production, gaseous, 200 bar, from PEM electrolysis, from Danish wind turbines | 0.033 | kilogram |  | DK | technosphere | hydrogen, gaseous, 200 bar | hydrogen | Hydrogen input. | Electrolysis, PEM - Wind (DK) | This dataset represents the supply of 1 kilogram of hydrogen. The hydrogen is transported by pipeline over 1300 km from regional storage. The hydrogen is produced by Electrolysis, PEM, with water and electricity from Wind (DK) as feedstock. Distribution loss [% output]: 1%. Regional storage loss [% output]: 2.3. For more information, refer to: Sacchi, R. and Bauer, C. Life Cycle Assessment of Power-to-X processes and associated electricity and heat applications in the residential sector. Paul Scherrer Institut, 2023. | 2 | -3.4112 | 1.5 | 1.2 | 1.5 | 1.1 | 2 | 1.2 | 1.05 | 0.47096
distribution pipeline for hydrogen, dedicated hydrogen pipeline | 3.0605e-07 | kilometer |  | CH | technosphere | pipeline, for hydrogen distribution | infrastructure | H2 pipeline, on the basis of current CNG pipline: 19 TJ over 40 years, but divided by 3 to reflect the energy density three times as low. | H2 transmission pipeline | hydrogen supply, transported by pipeline, produced by Electrolysis, PEM using water and electricity from Wind (DK) | 2 | -14.9995 | 1.5 | 1.2 | 1.5 | 1.1 | 2 | 1.2 | 3 | 0.72315
transmission pipeline for hydrogen, dedicated hydrogen pipeline | 4.9822e-08 | kilometer |  | CH | technosphere | pipeline, for hydrogen transmission | infrastructure | H2 pipeline, on the basis of current CNG pipline: 19 TJ over 40 years, but divided by 3 to reflect the energy density three times as low. | H2 distribution pipeline | hydrogen supply, transported by pipeline, produced by Electrolysis, PEM using water and electricity from Wind (DK) | 2 | -16.8148 | 1.5 | 1.2 | 1.5 | 1.1 | 2 | 1.2 | 3 | 0.72315
geological hydrogen storage | 1.033 | kilogram |  | CH | technosphere | hydrogen storage | infrastructure | Geological cavity to store hydrogen. | H2 tank | hydrogen supply, transported by pipeline, produced by Electrolysis, PEM using water and electricity from Wind (DK) | 2 | 0.032467 | 1.5 | 1.2 | 1.5 | 1.1 | 2 | 1.2 | 3 | 0.72315
market for electricity, low voltage | 0.5165 | kilowatt hour |  | CH | technosphere | electricity, low voltage | electricity | To compress the H2 during distribution and from distribution to 900 bar at storage. | grid electricity | hydrogen supply, transported by pipeline, produced by Electrolysis, PEM using water and electricity from Wind (DK) | 2 | -0.66068 | 1.5 | 1.2 | 1.5 | 1.1 | 2 | 1.2 | 1.05 | 0.47096
market for electricity, low voltage | 3.223 | kilowatt hour |  | CH | technosphere | electricity, low voltage | electricity | 0.6 kWh compression every 250 km. | grid electricity | This dataset represents the supply of 1 kilogram of hydrogen. The hydrogen is transported by pipeline over 1300 km from regional storage. The hydrogen is produced by Electrolysis, PEM, with water and electricity from Wind (DK) as feedstock. Distribution loss [% output]: 1%. Regional storage loss [% output]: 2.3. For more information, refer to: Sacchi, R. and Bauer, C. Life Cycle Assessment of Power-to-X processes and associated electricity and heat applications in the residential sector. Paul Scherrer Institut, 2023. | 2 | 1.1703 | 1.5 | 1.2 | 1.5 | 1.1 | 2 | 1.2 | 1.05 | 0.47096
Hydrogen | 0.033 | kilogram | air |  | biosphere |  | emissions | Hydrogen leaks |  | hydrogen supply, transported by pipeline, produced by Electrolysis, PEM using water and electricity from Wind (DK) | 2 | -3.4112 | 1.5 | 1.2 | 1.5 | 1.1 | 2 | 1.2 | 1.05 | 0.47096
Activity | hydrogen supply, transported by train, produced by Electrolysis, PEM using water and electricity from Wind (DK)
comment | This dataset represents the supply of 1 kilogram of hydrogen. The hydrogen is transported by train over 1300 km from regional storage. The hydrogen is produced by Electrolysis, PEM, with water and electricity from Wind (DK) as feedstock. Distribution loss [% output]: 0.5%. Regional storage loss [% output]: 2.3. For more information, refer to: Sacchi, R. and Bauer, C. Life Cycle Assessment of Power-to-X processes and associated electricity and heat applications in the residential sector. Paul Scherrer Institut, 2023.
source | Sacchi, R. and Bauer, C. Life Cycle Assessment of Power-to-X processes and associated electricity and heat applications in the residential sector. Paul Scherrer Institut, 2023.
location | CH
id | 109
reference product | hydrogen, gaseous, from truck
unit | kilogram
Country | Switzerland
Year | 2020
Functional unit | 1 kilogram hydrogen
Energy carrier | hydrogen
Transport | train
Distance [km] | 1300
Storage | Pressure vessel for stationary storage
Synthesis type | 0
Hydrogen production | Electrolysis, PEM
Feedstock | water and electricity
Feedstock origin | Wind (DK)
CO2 production | 0
Distribution loss [% output] | 0.5%
Regional storage loss [% output] | 2.3%
Exchanges
name | amount | unit | categories | location | type | reference product | tag | comment | input type | dataset name | uncertainty type | loc | u1 | u2 | u3 | u4 | u5 | u6 | ub | scale | negative
hydrogen supply, transported by train, produced by Electrolysis, PEM using water and electricity from Wind (DK) | 1 | kilogram |  | CH | production | hydrogen, gaseous, from truck |  |  |  | hydrogen supply, transported by train, produced by Electrolysis, PEM using water and electricity from Wind (DK)
hydrogen production, gaseous, 200 bar, from PEM electrolysis, from Danish wind turbines | 1 | kilogram |  | DK | technosphere | hydrogen, gaseous, 200 bar | PEM electrolyzer - grid | Hydrogen input. | Electrolysis, PEM - Wind (DK) | hydrogen supply, transported by train, produced by Electrolysis, PEM using water and electricity from Wind (DK) | 2 | 0 | 1.5 | 1.2 | 1.5 | 1.1 | 2 | 1.2 | 1.05 | 0.47096
hydrogen production, gaseous, 200 bar, from PEM electrolysis, from Danish wind turbines | 0.028 | kilogram |  | DK | technosphere | hydrogen, gaseous, 200 bar | hydrogen | Hydrogen input. | Electrolysis, PEM - Wind (DK) | This dataset represents the supply of 1 kilogram of hydrogen. The hydrogen is transported by train over 1300 km from regional storage. The hydrogen is produced by Electrolysis, PEM, with water and electricity from Wind (DK) as feedstock. Distribution loss [% output]: 0.5%. Regional storage loss [% output]: 2.3. For more information, refer to: Sacchi, R. and Bauer, C. Life Cycle Assessment of Power-to-X processes and associated electricity and heat applications in the residential sector. Paul Scherrer Institut, 2023. | 2 | -3.5756 | 1.5 | 1.2 | 1.5 | 1.1 | 2 | 1.2 | 1.05 | 0.47096
market for transport, freight train | 1.3364 | ton kilometer |  | CH | technosphere | transport, freight train | infrastructure | H2 pipeline, on the basis of current CNG pipline: 19 TJ over 40 years, but divided by 3 to reflect the energy density three times as low. | train transport | Wind (DK) | 2 | 0.28998 | 1.5 | 1.2 | 1.5 | 1.1 | 2 | 1.2 | 2 | 0.58423
geological hydrogen storage | 1.028 | kilogram |  | CH | technosphere | hydrogen storage | infrastructure | Geological cavity to store hydrogen. | H2 tank | hydrogen supply, transported by train, produced by Electrolysis, PEM using water and electricity from Wind (DK) | 2 | 0.027615 | 1.5 | 1.2 | 1.5 | 1.1 | 2 | 1.2 | 3 | 0.72315
market for electricity, low voltage | 2.0766 | kilowatt hour |  | CH | technosphere | electricity, low voltage | electricity | To compress the H2 during distribution and from distribution to 900 bar at storage. | grid electricity | hydrogen supply, transported by train, produced by Electrolysis, PEM using water and electricity from Wind (DK) | 2 | 0.73071 | 1.5 | 1.2 | 1.5 | 1.1 | 2 | 1.2 | 1.05 | 0.47096
Hydrogen | 0.028 | kilogram | air |  | biosphere |  | emissions | Hydrogen leaks |  | hydrogen supply, transported by train, produced by Electrolysis, PEM using water and electricity from Wind (DK) | 2 | -3.5756 | 1.5 | 1.2 | 1.5 | 1.1 | 2 | 1.2 | 1.05 | 0.47096
Activity | hydrogen supply, transported by pipeline, produced by Electrolysis, SOEC using water and electricity from Wind (DK)
comment | This dataset represents the supply of 1 kilogram of hydrogen. The hydrogen is transported by pipeline over 1300 km from regional storage. The hydrogen is produced by Electrolysis, SOEC, with water and electricity from Wind (DK) as feedstock. Distribution loss [% output]: 1%. Regional storage loss [% output]: 2.3. For more information, refer to: Sacchi, R. and Bauer, C. Life Cycle Assessment of Power-to-X processes and associated electricity and heat applications in the residential sector. Paul Scherrer Institut, 2023.
source | Sacchi, R. and Bauer, C. Life Cycle Assessment of Power-to-X processes and associated electricity and heat applications in the residential sector. Paul Scherrer Institut, 2023.
location | CH
id | 113
reference product | hydrogen, gaseous, from pipeline
unit | kilogram
Country | Switzerland
Year | 2020
Functional unit | 1 kilogram hydrogen
Energy carrier | hydrogen
Transport | pipeline
Distance [km] | 1300
Storage | Pressure vessel for stationary storage
Synthesis type | 0
Hydrogen production | Electrolysis, SOEC
Feedstock | water and electricity
Feedstock origin | Wind (DK)
CO2 production | 0
Distribution loss [% output] | 1%
Regional storage loss [% output] | 2.3%
Exchanges
name | amount | unit | categories | location | type | reference product | tag | comment | input type | dataset name | uncertainty type | loc | u1 | u2 | u3 | u4 | u5 | u6 | ub | scale | negative
hydrogen supply, transported by pipeline, produced by Electrolysis, SOEC using water and electricity from Wind (DK) | 1 | kilogram |  | CH | production | hydrogen, gaseous, from pipeline |  |  |  | hydrogen supply, transported by pipeline, produced by Electrolysis, SOEC using water and electricity from Wind (DK)
hydrogen production, gaseous, 25 bar, from SOEC electrolysis, from Danish wind turbines | 1 | kilogram |  | DK | technosphere | hydrogen, gaseous, 25 bar | PEM electrolyzer - grid | Hydrogen input. | Electrolysis, SOEC - Wind (DK) | hydrogen supply, transported by pipeline, produced by Electrolysis, SOEC using water and electricity from Wind (DK) | 2 | 0 | 1.5 | 1.2 | 1.5 | 1.1 | 2 | 1.2 | 1.05 | 0.47096
hydrogen production, gaseous, 25 bar, from SOEC electrolysis, from Danish wind turbines | 0.033 | kilogram |  | DK | technosphere | hydrogen, gaseous, 25 bar | hydrogen | Hydrogen input. | Electrolysis, SOEC - Wind (DK) | This dataset represents the supply of 1 kilogram of hydrogen. The hydrogen is transported by pipeline over 1300 km from regional storage. The hydrogen is produced by Electrolysis, SOEC, with water and electricity from Wind (DK) as feedstock. Distribution loss [% output]: 1%. Regional storage loss [% output]: 2.3. For more information, refer to: Sacchi, R. and Bauer, C. Life Cycle Assessment of Power-to-X processes and associated electricity and heat applications in the residential sector. Paul Scherrer Institut, 2023. | 2 | -3.4112 | 1.5 | 1.2 | 1.5 | 1.1 | 2 | 1.2 | 1.05 | 0.47096
distribution pipeline for hydrogen, dedicated hydrogen pipeline | 3.0605e-07 | kilometer |  | CH | technosphere | pipeline, for hydrogen distribution | infrastructure | H2 pipeline, on the basis of current CNG pipline: 19 TJ over 40 years, but divided by 3 to reflect the energy density three times as low. | H2 transmission pipeline | hydrogen supply, transported by pipeline, produced by Electrolysis, SOEC using water and electricity from Wind (DK) | 2 | -14.9995 | 1.5 | 1.2 | 1.5 | 1.1 | 2 | 1.2 | 3 | 0.72315
transmission pipeline for hydrogen, dedicated hydrogen pipeline | 4.9822e-08 | kilometer |  | CH | technosphere | pipeline, for hydrogen transmission | infrastructure | H2 pipeline, on the basis of current CNG pipline: 19 TJ over 40 years, but divided by 3 to reflect the energy density three times as low. | H2 distribution pipeline | hydrogen supply, transported by pipeline, produced by Electrolysis, SOEC using water and electricity from Wind (DK) | 2 | -16.8148 | 1.5 | 1.2 | 1.5 | 1.1 | 2 | 1.2 | 3 | 0.72315
geological hydrogen storage | 1.033 | kilogram |  | CH | technosphere | hydrogen storage | infrastructure | Geological cavity to store hydrogen. | H2 tank | hydrogen supply, transported by pipeline, produced by Electrolysis, SOEC using water and electricity from Wind (DK) | 2 | 0.032467 | 1.5 | 1.2 | 1.5 | 1.1 | 2 | 1.2 | 3 | 0.72315
market for electricity, low voltage | 2.0247 | kilowatt hour |  | CH | technosphere | electricity, low voltage | electricity | To compress the H2 during distribution and from distribution to 900 bar at storage. | grid electricity | hydrogen supply, transported by pipeline, produced by Electrolysis, SOEC using water and electricity from Wind (DK) | 2 | 0.70541 | 1.5 | 1.2 | 1.5 | 1.1 | 2 | 1.2 | 1.05 | 0.47096
market for electricity, low voltage | 3.223 | kilowatt hour |  | CH | technosphere | electricity, low voltage | electricity | 0.6 kWh compression every 250 km. | grid electricity | This dataset represents the supply of 1 kilogram of hydrogen. The hydrogen is transported by pipeline over 1300 km from regional storage. The hydrogen is produced by Electrolysis, SOEC, with water and electricity from Wind (DK) as feedstock. Distribution loss [% output]: 1%. Regional storage loss [% output]: 2.3. For more information, refer to: Sacchi, R. and Bauer, C. Life Cycle Assessment of Power-to-X processes and associated electricity and heat applications in the residential sector. Paul Scherrer Institut, 2023. | 2 | 1.1703 | 1.5 | 1.2 | 1.5 | 1.1 | 2 | 1.2 | 1.05 | 0.47096
Hydrogen | 0.033 | kilogram | air |  | biosphere |  | emissions | Hydrogen leaks |  | hydrogen supply, transported by pipeline, produced by Electrolysis, SOEC using water and electricity from Wind (DK) | 2 | -3.4112 | 1.5 | 1.2 | 1.5 | 1.1 | 2 | 1.2 | 1.05 | 0.47096
Activity | hydrogen supply, transported by train, produced by Electrolysis, SOEC using water and electricity from Wind (DK)
comment | This dataset represents the supply of 1 kilogram of hydrogen. The hydrogen is transported by train over 1300 km from regional storage. The hydrogen is produced by Electrolysis, SOEC, with water and electricity from Wind (DK) as feedstock. Distribution loss [% output]: 0.5%. Regional storage loss [% output]: 2.3. For more information, refer to: Sacchi, R. and Bauer, C. Life Cycle Assessment of Power-to-X processes and associated electricity and heat applications in the residential sector. Paul Scherrer Institut, 2023.
source | Sacchi, R. and Bauer, C. Life Cycle Assessment of Power-to-X processes and associated electricity and heat applications in the residential sector. Paul Scherrer Institut, 2023.
location | CH
id | 117
reference product | hydrogen, gaseous, from truck
unit | kilogram
Country | Switzerland
Year | 2020
Functional unit | 1 kilogram hydrogen
Energy carrier | hydrogen
Transport | train
Distance [km] | 1300
Storage | Pressure vessel for stationary storage
Synthesis type | 0
Hydrogen production | Electrolysis, SOEC
Feedstock | water and electricity
Feedstock origin | Wind (DK)
CO2 production | 0
Distribution loss [% output] | 0.5%
Regional storage loss [% output] | 2.3%
Exchanges
name | amount | unit | categories | location | type | reference product | tag | comment | input type | dataset name | uncertainty type | loc | u1 | u2 | u3 | u4 | u5 | u6 | ub | scale | negative
hydrogen supply, transported by train, produced by Electrolysis, SOEC using water and electricity from Wind (DK) | 1 | kilogram |  | CH | production | hydrogen, gaseous, from truck |  |  |  | hydrogen supply, transported by train, produced by Electrolysis, SOEC using water and electricity from Wind (DK)
hydrogen production, gaseous, 25 bar, from SOEC electrolysis, from Danish wind turbines | 1 | kilogram |  | DK | technosphere | hydrogen, gaseous, 25 bar | PEM electrolyzer - grid | Hydrogen input. | Electrolysis, SOEC - Wind (DK) | hydrogen supply, transported by train, produced by Electrolysis, SOEC using water and electricity from Wind (DK) | 2 | 0 | 1.5 | 1.2 | 1.5 | 1.1 | 2 | 1.2 | 1.05 | 0.47096
hydrogen production, gaseous, 25 bar, from SOEC electrolysis, from Danish wind turbines | 0.028 | kilogram |  | DK | technosphere | hydrogen, gaseous, 25 bar | hydrogen | Hydrogen input. | Electrolysis, SOEC - Wind (DK) | This dataset represents the supply of 1 kilogram of hydrogen. The hydrogen is transported by train over 1300 km from regional storage. The hydrogen is produced by Electrolysis, SOEC, with water and electricity from Wind (DK) as feedstock. Distribution loss [% output]: 0.5%. Regional storage loss [% output]: 2.3. For more information, refer to: Sacchi, R. and Bauer, C. Life Cycle Assessment of Power-to-X processes and associated electricity and heat applications in the residential sector. Paul Scherrer Institut, 2023. | 2 | -3.5756 | 1.5 | 1.2 | 1.5 | 1.1 | 2 | 1.2 | 1.05 | 0.47096
market for transport, freight train | 1.3364 | ton kilometer |  | CH | technosphere | transport, freight train | infrastructure | H2 pipeline, on the basis of current CNG pipline: 19 TJ over 40 years, but divided by 3 to reflect the energy density three times as low. | train transport | Wind (DK) | 2 | 0.28998 | 1.5 | 1.2 | 1.5 | 1.1 | 2 | 1.2 | 2 | 0.58423
geological hydrogen storage | 1.028 | kilogram |  | CH | technosphere | hydrogen storage | infrastructure | Geological cavity to store hydrogen. | H2 tank | hydrogen supply, transported by train, produced by Electrolysis, SOEC using water and electricity from Wind (DK) | 2 | 0.027615 | 1.5 | 1.2 | 1.5 | 1.1 | 2 | 1.2 | 3 | 0.72315
market for electricity, low voltage | 3.5774 | kilowatt hour |  | CH | technosphere | electricity, low voltage | electricity | To compress the H2 during distribution and from distribution to 900 bar at storage. | grid electricity | hydrogen supply, transported by train, produced by Electrolysis, SOEC using water and electricity from Wind (DK) | 2 | 1.2746 | 1.5 | 1.2 | 1.5 | 1.1 | 2 | 1.2 | 1.05 | 0.47096
Hydrogen | 0.028 | kilogram | air |  | biosphere |  | emissions | Hydrogen leaks |  | hydrogen supply, transported by train, produced by Electrolysis, SOEC using water and electricity from Wind (DK) | 2 | -3.5756 | 1.5 | 1.2 | 1.5 | 1.1 | 2 | 1.2 | 1.05 | 0.47096
Activity | hydrogen supply, transported by pipeline, produced by Steam Methane Reforming using natural gas from Switzerland
comment | This dataset represents the supply of 1 kilogram of hydrogen. The hydrogen is transported by pipeline over 500 km from regional storage. The hydrogen is produced by Steam Methane Reforming, with natural gas from Switzerland as feedstock. Distribution loss [% output]: 1%. Regional storage loss [% output]: 2.3. For more information, refer to: Sacchi, R. and Bauer, C. Life Cycle Assessment of Power-to-X processes and associated electricity and heat applications in the residential sector. Paul Scherrer Institut, 2023.
source | Sacchi, R. and Bauer, C. Life Cycle Assessment of Power-to-X processes and associated electricity and heat applications in the residential sector. Paul Scherrer Institut, 2023.
location | CH
id | 121
reference product | hydrogen, gaseous, from pipeline
unit | kilogram
Country | Switzerland
Year | 2020
Functional unit | 1 kilogram hydrogen
Energy carrier | hydrogen
Transport | pipeline
Distance [km] | 500
Storage | Pressure vessel for stationary storage
Synthesis type | 0
Hydrogen production | Steam Methane Reforming
Feedstock | natural gas
Feedstock origin | Switzerland
CO2 production | 0
Distribution loss [% output] | 1%
Regional storage loss [% output] | 2.3%
Exchanges
name | amount | unit | categories | location | type | reference product | tag | comment | input type | dataset name | uncertainty type | loc | u1 | u2 | u3 | u4 | u5 | u6 | ub | scale | negative
hydrogen supply, transported by pipeline, produced by Steam Methane Reforming using natural gas from Switzerland | 1 | kilogram |  | CH | production | hydrogen, gaseous, from pipeline |  |  |  | hydrogen supply, transported by pipeline, produced by Steam Methane Reforming using natural gas from Switzerland
hydrogen production, steam methane reforming of natural gas, 25 bar | 1 | kilogram |  | CH | technosphere | hydrogen, gaseous, 25 bar | PEM electrolyzer - grid | Hydrogen input. | Steam Methane Reforming - Switzerland | hydrogen supply, transported by pipeline, produced by Steam Methane Reforming using natural gas from Switzerland | 2 | 0 | 1.5 | 1.2 | 1.5 | 1.1 | 2 | 1.2 | 1.05 | 0.47096
hydrogen production, steam methane reforming of natural gas, 25 bar | 0.033 | kilogram |  | CH | technosphere | hydrogen, gaseous, 25 bar | hydrogen | Hydrogen input. | Steam Methane Reforming - Switzerland | This dataset represents the supply of 1 kilogram of hydrogen. The hydrogen is transported by pipeline over 500 km from regional storage. The hydrogen is produced by Steam Methane Reforming, with natural gas from Switzerland as feedstock. Distribution loss [% output]: 1%. Regional storage loss [% output]: 2.3. For more information, refer to: Sacchi, R. and Bauer, C. Life Cycle Assessment of Power-to-X processes and associated electricity and heat applications in the residential sector. Paul Scherrer Institut, 2023. | 2 | -3.4112 | 1.5 | 1.2 | 1.5 | 1.1 | 2 | 1.2 | 1.05 | 0.47096
distribution pipeline for hydrogen, dedicated hydrogen pipeline | 1.1771e-07 | kilometer |  | CH | technosphere | pipeline, for hydrogen distribution | infrastructure | H2 pipeline, on the basis of current CNG pipline: 19 TJ over 40 years, but divided by 3 to reflect the energy density three times as low. | H2 transmission pipeline | hydrogen supply, transported by pipeline, produced by Steam Methane Reforming using natural gas from Switzerland | 2 | -15.955 | 1.5 | 1.2 | 1.5 | 1.1 | 2 | 1.2 | 3 | 0.72315
transmission pipeline for hydrogen, dedicated hydrogen pipeline | 1.9162e-08 | kilometer |  | CH | technosphere | pipeline, for hydrogen transmission | infrastructure | H2 pipeline, on the basis of current CNG pipline: 19 TJ over 40 years, but divided by 3 to reflect the energy density three times as low. | H2 distribution pipeline | hydrogen supply, transported by pipeline, produced by Steam Methane Reforming using natural gas from Switzerland | 2 | -17.7703 | 1.5 | 1.2 | 1.5 | 1.1 | 2 | 1.2 | 3 | 0.72315
geological hydrogen storage | 1.033 | kilogram |  | CH | technosphere | hydrogen storage | infrastructure | Geological cavity to store hydrogen. | H2 tank | hydrogen supply, transported by pipeline, produced by Steam Methane Reforming using natural gas from Switzerland | 2 | 0.032467 | 1.5 | 1.2 | 1.5 | 1.1 | 2 | 1.2 | 3 | 0.72315
market for electricity, low voltage | 2.0247 | kilowatt hour |  | CH | technosphere | electricity, low voltage | electricity | To compress the H2 during distribution and from distribution to 900 bar at storage. | grid electricity | hydrogen supply, transported by pipeline, produced by Steam Methane Reforming using natural gas from Switzerland | 2 | 0.70541 | 1.5 | 1.2 | 1.5 | 1.1 | 2 | 1.2 | 1.05 | 0.47096
market for electricity, low voltage | 1.2396 | kilowatt hour |  | CH | technosphere | electricity, low voltage | electricity | 0.6 kWh compression every 250 km. | grid electricity | This dataset represents the supply of 1 kilogram of hydrogen. The hydrogen is transported by pipeline over 500 km from regional storage. The hydrogen is produced by Steam Methane Reforming, with natural gas from Switzerland as feedstock. Distribution loss [% output]: 1%. Regional storage loss [% output]: 2.3. For more information, refer to: Sacchi, R. and Bauer, C. Life Cycle Assessment of Power-to-X processes and associated electricity and heat applications in the residential sector. Paul Scherrer Institut, 2023. | 2 | 0.21479 | 1.5 | 1.2 | 1.5 | 1.1 | 2 | 1.2 | 1.05 | 0.47096
Hydrogen | 0.033 | kilogram | air |  | biosphere |  | emissions | Hydrogen leaks |  | hydrogen supply, transported by pipeline, produced by Steam Methane Reforming using natural gas from Switzerland | 2 | -3.4112 | 1.5 | 1.2 | 1.5 | 1.1 | 2 | 1.2 | 1.05 | 0.47096
Activity | hydrogen supply, transported by truck, produced by Steam Methane Reforming using natural gas from Switzerland
comment | This dataset represents the supply of 1 kilogram of hydrogen. The hydrogen is transported by truck over 200 km from regional storage. The hydrogen is produced by Steam Methane Reforming, with natural gas from Switzerland as feedstock. Distribution loss [% output]: 0.5%. Regional storage loss [% output]: 2.3. For more information, refer to: Sacchi, R. and Bauer, C. Life Cycle Assessment of Power-to-X processes and associated electricity and heat applications in the residential sector. Paul Scherrer Institut, 2023.
source | Sacchi, R. and Bauer, C. Life Cycle Assessment of Power-to-X processes and associated electricity and heat applications in the residential sector. Paul Scherrer Institut, 2023.
location | CH
id | 125
reference product | hydrogen, gaseous, from truck
unit | kilogram
Country | Switzerland
Year | 2020
Functional unit | 1 kilogram hydrogen
Energy carrier | hydrogen
Transport | truck
Distance [km] | 200
Storage | Pressure vessel for stationary storage
Synthesis type | 0
Hydrogen production | Steam Methane Reforming
Feedstock | natural gas
Feedstock origin | Switzerland
CO2 production | 0
Distribution loss [% output] | 0.5%
Regional storage loss [% output] | 2.3%
Exchanges
name | amount | unit | categories | location | type | reference product | tag | comment | input type | dataset name | uncertainty type | loc | u1 | u2 | u3 | u4 | u5 | u6 | ub | scale | negative
hydrogen supply, transported by truck, produced by Steam Methane Reforming using natural gas from Switzerland | 1 | kilogram |  | CH | production | hydrogen, gaseous, from truck |  |  |  | hydrogen supply, transported by truck, produced by Steam Methane Reforming using natural gas from Switzerland
hydrogen production, steam methane reforming of natural gas, 25 bar | 1 | kilogram |  | CH | technosphere | hydrogen, gaseous, 25 bar | PEM electrolyzer - grid | Hydrogen input. | Steam Methane Reforming - Switzerland | hydrogen supply, transported by truck, produced by Steam Methane Reforming using natural gas from Switzerland | 2 | 0 | 1.5 | 1.2 | 1.5 | 1.1 | 2 | 1.2 | 1.05 | 0.47096
hydrogen production, steam methane reforming of natural gas, 25 bar | 0.028 | kilogram |  | CH | technosphere | hydrogen, gaseous, 25 bar | hydrogen | Hydrogen input. | Steam Methane Reforming - Switzerland | This dataset represents the supply of 1 kilogram of hydrogen. The hydrogen is transported by truck over 200 km from regional storage. The hydrogen is produced by Steam Methane Reforming, with natural gas from Switzerland as feedstock. Distribution loss [% output]: 0.5%. Regional storage loss [% output]: 2.3. For more information, refer to: Sacchi, R. and Bauer, C. Life Cycle Assessment of Power-to-X processes and associated electricity and heat applications in the residential sector. Paul Scherrer Institut, 2023. | 2 | -3.5756 | 1.5 | 1.2 | 1.5 | 1.1 | 2 | 1.2 | 1.05 | 0.47096
market for transport, freight train | 0.2056 | ton kilometer |  | CH | technosphere | transport, freight train | infrastructure | H2 pipeline, on the basis of current CNG pipline: 19 TJ over 40 years, but divided by 3 to reflect the energy density three times as low. | train transport | Switzerland | 2 | -1.5818 | 1.5 | 1.2 | 1.5 | 1.1 | 2 | 1.2 | 2 | 0.58423
geological hydrogen storage | 1.028 | kilogram |  | CH | technosphere | hydrogen storage | infrastructure | Geological cavity to store hydrogen. | H2 tank | hydrogen supply, transported by truck, produced by Steam Methane Reforming using natural gas from Switzerland | 2 | 0.027615 | 1.5 | 1.2 | 1.5 | 1.1 | 2 | 1.2 | 3 | 0.72315
market for electricity, low voltage | 3.5774 | kilowatt hour |  | CH | technosphere | electricity, low voltage | electricity | To compress the H2 during distribution and from distribution to 900 bar at storage. | grid electricity | hydrogen supply, transported by truck, produced by Steam Methane Reforming using natural gas from Switzerland | 2 | 1.2746 | 1.5 | 1.2 | 1.5 | 1.1 | 2 | 1.2 | 1.05 | 0.47096
Hydrogen | 0.028 | kilogram | air |  | biosphere |  | emissions | Hydrogen leaks |  | hydrogen supply, transported by truck, produced by Steam Methane Reforming using natural gas from Switzerland | 2 | -3.5756 | 1.5 | 1.2 | 1.5 | 1.1 | 2 | 1.2 | 1.05 | 0.47096
Activity | hydrogen supply, transported by pipeline, produced by Auto-thermal reforming using natural gas from Switzerland
comment | This dataset represents the supply of 1 kilogram of hydrogen. The hydrogen is transported by pipeline over 500 km from regional storage. The hydrogen is produced by Auto-thermal reforming, with natural gas from Switzerland as feedstock. Distribution loss [% output]: 1%. Regional storage loss [% output]: 2.3. For more information, refer to: Sacchi, R. and Bauer, C. Life Cycle Assessment of Power-to-X processes and associated electricity and heat applications in the residential sector. Paul Scherrer Institut, 2023.
source | Sacchi, R. and Bauer, C. Life Cycle Assessment of Power-to-X processes and associated electricity and heat applications in the residential sector. Paul Scherrer Institut, 2023.
location | CH
id | 129
reference product | hydrogen, gaseous, from pipeline
unit | kilogram
Country | Switzerland
Year | 2020
Functional unit | 1 kilogram hydrogen
Energy carrier | hydrogen
Transport | pipeline
Distance [km] | 500
Storage | Pressure vessel for stationary storage
Synthesis type | 0
Hydrogen production | Auto-thermal reforming
Feedstock | natural gas
Feedstock origin | Switzerland
CO2 production | 0
Distribution loss [% output] | 1%
Regional storage loss [% output] | 2.3%
Exchanges
name | amount | unit | categories | location | type | reference product | tag | comment | input type | dataset name | uncertainty type | loc | u1 | u2 | u3 | u4 | u5 | u6 | ub | scale | negative
hydrogen supply, transported by pipeline, produced by Auto-thermal reforming using natural gas from Switzerland | 1 | kilogram |  | CH | production | hydrogen, gaseous, from pipeline |  |  |  | hydrogen supply, transported by pipeline, produced by Auto-thermal reforming using natural gas from Switzerland
hydrogen production, auto-thermal reforming of natural gas, 25 bar | 1 | kilogram |  | CH | technosphere | hydrogen, gaseous, 25 bar | PEM electrolyzer - grid | Hydrogen input. | Auto-thermal reforming - Switzerland | hydrogen supply, transported by pipeline, produced by Auto-thermal reforming using natural gas from Switzerland | 2 | 0 | 1.5 | 1.2 | 1.5 | 1.1 | 2 | 1.2 | 1.05 | 0.47096
hydrogen production, auto-thermal reforming of natural gas, 25 bar | 0.033 | kilogram |  | CH | technosphere | hydrogen, gaseous, 25 bar | hydrogen | Hydrogen input. | Auto-thermal reforming - Switzerland | This dataset represents the supply of 1 kilogram of hydrogen. The hydrogen is transported by pipeline over 500 km from regional storage. The hydrogen is produced by Auto-thermal reforming, with natural gas from Switzerland as feedstock. Distribution loss [% output]: 1%. Regional storage loss [% output]: 2.3. For more information, refer to: Sacchi, R. and Bauer, C. Life Cycle Assessment of Power-to-X processes and associated electricity and heat applications in the residential sector. Paul Scherrer Institut, 2023. | 2 | -3.4112 | 1.5 | 1.2 | 1.5 | 1.1 | 2 | 1.2 | 1.05 | 0.47096
distribution pipeline for hydrogen, dedicated hydrogen pipeline | 1.1771e-07 | kilometer |  | CH | technosphere | pipeline, for hydrogen distribution | infrastructure | H2 pipeline, on the basis of current CNG pipline: 19 TJ over 40 years, but divided by 3 to reflect the energy density three times as low. | H2 transmission pipeline | hydrogen supply, transported by pipeline, produced by Auto-thermal reforming using natural gas from Switzerland | 2 | -15.955 | 1.5 | 1.2 | 1.5 | 1.1 | 2 | 1.2 | 3 | 0.72315
transmission pipeline for hydrogen, dedicated hydrogen pipeline | 1.9162e-08 | kilometer |  | CH | technosphere | pipeline, for hydrogen transmission | infrastructure | H2 pipeline, on the basis of current CNG pipline: 19 TJ over 40 years, but divided by 3 to reflect the energy density three times as low. | H2 distribution pipeline | hydrogen supply, transported by pipeline, produced by Auto-thermal reforming using natural gas from Switzerland | 2 | -17.7703 | 1.5 | 1.2 | 1.5 | 1.1 | 2 | 1.2 | 3 | 0.72315
geological hydrogen storage | 1.033 | kilogram |  | CH | technosphere | hydrogen storage | infrastructure | Geological cavity to store hydrogen. | H2 tank | hydrogen supply, transported by pipeline, produced by Auto-thermal reforming using natural gas from Switzerland | 2 | 0.032467 | 1.5 | 1.2 | 1.5 | 1.1 | 2 | 1.2 | 3 | 0.72315
market for electricity, low voltage | 2.0247 | kilowatt hour |  | CH | technosphere | electricity, low voltage | electricity | To compress the H2 during distribution and from distribution to 900 bar at storage. | grid electricity | hydrogen supply, transported by pipeline, produced by Auto-thermal reforming using natural gas from Switzerland | 2 | 0.70541 | 1.5 | 1.2 | 1.5 | 1.1 | 2 | 1.2 | 1.05 | 0.47096
market for electricity, low voltage | 1.2396 | kilowatt hour |  | CH | technosphere | electricity, low voltage | electricity | 0.6 kWh compression every 250 km. | grid electricity | This dataset represents the supply of 1 kilogram of hydrogen. The hydrogen is transported by pipeline over 500 km from regional storage. The hydrogen is produced by Auto-thermal reforming, with natural gas from Switzerland as feedstock. Distribution loss [% output]: 1%. Regional storage loss [% output]: 2.3. For more information, refer to: Sacchi, R. and Bauer, C. Life Cycle Assessment of Power-to-X processes and associated electricity and heat applications in the residential sector. Paul Scherrer Institut, 2023. | 2 | 0.21479 | 1.5 | 1.2 | 1.5 | 1.1 | 2 | 1.2 | 1.05 | 0.47096
Hydrogen | 0.033 | kilogram | air |  | biosphere |  | emissions | Hydrogen leaks |  | hydrogen supply, transported by pipeline, produced by Auto-thermal reforming using natural gas from Switzerland | 2 | -3.4112 | 1.5 | 1.2 | 1.5 | 1.1 | 2 | 1.2 | 1.05 | 0.47096
Activity | hydrogen supply, transported by truck, produced by Auto-thermal reforming using natural gas from Switzerland
comment | This dataset represents the supply of 1 kilogram of hydrogen. The hydrogen is transported by truck over 200 km from regional storage. The hydrogen is produced by Auto-thermal reforming, with natural gas from Switzerland as feedstock. Distribution loss [% output]: 0.5%. Regional storage loss [% output]: 2.3. For more information, refer to: Sacchi, R. and Bauer, C. Life Cycle Assessment of Power-to-X processes and associated electricity and heat applications in the residential sector. Paul Scherrer Institut, 2023.
source | Sacchi, R. and Bauer, C. Life Cycle Assessment of Power-to-X processes and associated electricity and heat applications in the residential sector. Paul Scherrer Institut, 2023.
location | CH
id | 133
reference product | hydrogen, gaseous, from truck
unit | kilogram
Country | Switzerland
Year | 2020
Functional unit | 1 kilogram hydrogen
Energy carrier | hydrogen
Transport | truck
Distance [km] | 200
Storage | Pressure vessel for stationary storage
Synthesis type | 0
Hydrogen production | Auto-thermal reforming
Feedstock | natural gas
Feedstock origin | Switzerland
CO2 production | 0
Distribution loss [% output] | 0.5%
Regional storage loss [% output] | 2.3%
Exchanges
name | amount | unit | categories | location | type | reference product | tag | comment | input type | dataset name | uncertainty type | loc | u1 | u2 | u3 | u4 | u5 | u6 | ub | scale | negative
hydrogen supply, transported by truck, produced by Auto-thermal reforming using natural gas from Switzerland | 1 | kilogram |  | CH | production | hydrogen, gaseous, from truck |  |  |  | hydrogen supply, transported by truck, produced by Auto-thermal reforming using natural gas from Switzerland
hydrogen production, auto-thermal reforming of natural gas, 25 bar | 1 | kilogram |  | CH | technosphere | hydrogen, gaseous, 25 bar | PEM electrolyzer - grid | Hydrogen input. | Auto-thermal reforming - Switzerland | hydrogen supply, transported by truck, produced by Auto-thermal reforming using natural gas from Switzerland | 2 | 0 | 1.5 | 1.2 | 1.5 | 1.1 | 2 | 1.2 | 1.05 | 0.47096
hydrogen production, auto-thermal reforming of natural gas, 25 bar | 0.028 | kilogram |  | CH | technosphere | hydrogen, gaseous, 25 bar | hydrogen | Hydrogen input. | Auto-thermal reforming - Switzerland | This dataset represents the supply of 1 kilogram of hydrogen. The hydrogen is transported by truck over 200 km from regional storage. The hydrogen is produced by Auto-thermal reforming, with natural gas from Switzerland as feedstock. Distribution loss [% output]: 0.5%. Regional storage loss [% output]: 2.3. For more information, refer to: Sacchi, R. and Bauer, C. Life Cycle Assessment of Power-to-X processes and associated electricity and heat applications in the residential sector. Paul Scherrer Institut, 2023. | 2 | -3.5756 | 1.5 | 1.2 | 1.5 | 1.1 | 2 | 1.2 | 1.05 | 0.47096
market for transport, freight train | 0.2056 | ton kilometer |  | CH | technosphere | transport, freight train | infrastructure | H2 pipeline, on the basis of current CNG pipline: 19 TJ over 40 years, but divided by 3 to reflect the energy density three times as low. | train transport | Switzerland | 2 | -1.5818 | 1.5 | 1.2 | 1.5 | 1.1 | 2 | 1.2 | 2 | 0.58423
geological hydrogen storage | 1.028 | kilogram |  | CH | technosphere | hydrogen storage | infrastructure | Geological cavity to store hydrogen. | H2 tank | hydrogen supply, transported by truck, produced by Auto-thermal reforming using natural gas from Switzerland | 2 | 0.027615 | 1.5 | 1.2 | 1.5 | 1.1 | 2 | 1.2 | 3 | 0.72315
market for electricity, low voltage | 3.5774 | kilowatt hour |  | CH | technosphere | electricity, low voltage | electricity | To compress the H2 during distribution and from distribution to 900 bar at storage. | grid electricity | hydrogen supply, transported by truck, produced by Auto-thermal reforming using natural gas from Switzerland | 2 | 1.2746 | 1.5 | 1.2 | 1.5 | 1.1 | 2 | 1.2 | 1.05 | 0.47096
Hydrogen | 0.028 | kilogram | air |  | biosphere |  | emissions | Hydrogen leaks |  | hydrogen supply, transported by truck, produced by Auto-thermal reforming using natural gas from Switzerland | 2 | -3.5756 | 1.5 | 1.2 | 1.5 | 1.1 | 2 | 1.2 | 1.05 | 0.47096
Activity | hydrogen supply, transported by pipeline, produced by Steam Methane Reforming, with CCS using natural gas from Switzerland
comment | This dataset represents the supply of 1 kilogram of hydrogen. The hydrogen is transported by pipeline over 500 km from regional storage. The hydrogen is produced by Steam Methane Reforming, with CCS, with natural gas from Switzerland as feedstock. Distribution loss [% output]: 1%. Regional storage loss [% output]: 2.3. For more information, refer to: Sacchi, R. and Bauer, C. Life Cycle Assessment of Power-to-X processes and associated electricity and heat applications in the residential sector. Paul Scherrer Institut, 2023.
source | Sacchi, R. and Bauer, C. Life Cycle Assessment of Power-to-X processes and associated electricity and heat applications in the residential sector. Paul Scherrer Institut, 2023.
location | CH
id | 137
reference product | hydrogen, gaseous, from pipeline
unit | kilogram
Country | Switzerland
Year | 2020
Functional unit | 1 kilogram hydrogen
Energy carrier | hydrogen
Transport | pipeline
Distance [km] | 500
Storage | Pressure vessel for stationary storage
Synthesis type | 0
Hydrogen production | Steam Methane Reforming, with CCS
Feedstock | natural gas
Feedstock origin | Switzerland
CO2 production | 0
Distribution loss [% output] | 1%
Regional storage loss [% output] | 2.3%
Exchanges
name | amount | unit | categories | location | type | reference product | tag | comment | input type | dataset name | uncertainty type | loc | u1 | u2 | u3 | u4 | u5 | u6 | ub | scale | negative
hydrogen supply, transported by pipeline, produced by Steam Methane Reforming, with CCS using natural gas from Switzerland | 1 | kilogram |  | CH | production | hydrogen, gaseous, from pipeline |  |  |  | hydrogen supply, transported by pipeline, produced by Steam Methane Reforming, with CCS using natural gas from Switzerland
hydrogen production, steam methane reforming of natural gas, with CCS (MDEA, 98% eff.), 25 bar | 1 | kilogram |  | CH | technosphere | hydrogen, gaseous, 25 bar | PEM electrolyzer - grid | Hydrogen input. | Steam Methane Reforming, with CCS - Switzerland | hydrogen supply, transported by pipeline, produced by Steam Methane Reforming, with CCS using natural gas from Switzerland | 2 | 0 | 1.5 | 1.2 | 1.5 | 1.1 | 2 | 1.2 | 1.05 | 0.47096
hydrogen production, steam methane reforming of natural gas, with CCS (MDEA, 98% eff.), 25 bar | 0.033 | kilogram |  | CH | technosphere | hydrogen, gaseous, 25 bar | hydrogen | Hydrogen input. | Steam Methane Reforming, with CCS - Switzerland | This dataset represents the supply of 1 kilogram of hydrogen. The hydrogen is transported by pipeline over 500 km from regional storage. The hydrogen is produced by Steam Methane Reforming, with CCS, with natural gas from Switzerland as feedstock. Distribution loss [% output]: 1%. Regional storage loss [% output]: 2.3. For more information, refer to: Sacchi, R. and Bauer, C. Life Cycle Assessment of Power-to-X processes and associated electricity and heat applications in the residential sector. Paul Scherrer Institut, 2023. | 2 | -3.4112 | 1.5 | 1.2 | 1.5 | 1.1 | 2 | 1.2 | 1.05 | 0.47096
distribution pipeline for hydrogen, dedicated hydrogen pipeline | 1.1771e-07 | kilometer |  | CH | technosphere | pipeline, for hydrogen distribution | infrastructure | H2 pipeline, on the basis of current CNG pipline: 19 TJ over 40 years, but divided by 3 to reflect the energy density three times as low. | H2 transmission pipeline | hydrogen supply, transported by pipeline, produced by Steam Methane Reforming, with CCS using natural gas from Switzerland | 2 | -15.955 | 1.5 | 1.2 | 1.5 | 1.1 | 2 | 1.2 | 3 | 0.72315
transmission pipeline for hydrogen, dedicated hydrogen pipeline | 1.9162e-08 | kilometer |  | CH | technosphere | pipeline, for hydrogen transmission | infrastructure | H2 pipeline, on the basis of current CNG pipline: 19 TJ over 40 years, but divided by 3 to reflect the energy density three times as low. | H2 distribution pipeline | hydrogen supply, transported by pipeline, produced by Steam Methane Reforming, with CCS using natural gas from Switzerland | 2 | -17.7703 | 1.5 | 1.2 | 1.5 | 1.1 | 2 | 1.2 | 3 | 0.72315
geological hydrogen storage | 1.033 | kilogram |  | CH | technosphere | hydrogen storage | infrastructure | Geological cavity to store hydrogen. | H2 tank | hydrogen supply, transported by pipeline, produced by Steam Methane Reforming, with CCS using natural gas from Switzerland | 2 | 0.032467 | 1.5 | 1.2 | 1.5 | 1.1 | 2 | 1.2 | 3 | 0.72315
market for electricity, low voltage | 2.0247 | kilowatt hour |  | CH | technosphere | electricity, low voltage | electricity | To compress the H2 during distribution and from distribution to 900 bar at storage. | grid electricity | hydrogen supply, transported by pipeline, produced by Steam Methane Reforming, with CCS using natural gas from Switzerland | 2 | 0.70541 | 1.5 | 1.2 | 1.5 | 1.1 | 2 | 1.2 | 1.05 | 0.47096
market for electricity, low voltage | 1.2396 | kilowatt hour |  | CH | technosphere | electricity, low voltage | electricity | 0.6 kWh compression every 250 km. | grid electricity | This dataset represents the supply of 1 kilogram of hydrogen. The hydrogen is transported by pipeline over 500 km from regional storage. The hydrogen is produced by Steam Methane Reforming, with CCS, with natural gas from Switzerland as feedstock. Distribution loss [% output]: 1%. Regional storage loss [% output]: 2.3. For more information, refer to: Sacchi, R. and Bauer, C. Life Cycle Assessment of Power-to-X processes and associated electricity and heat applications in the residential sector. Paul Scherrer Institut, 2023. | 2 | 0.21479 | 1.5 | 1.2 | 1.5 | 1.1 | 2 | 1.2 | 1.05 | 0.47096
Hydrogen | 0.033 | kilogram | air |  | biosphere |  | emissions | Hydrogen leaks |  | hydrogen supply, transported by pipeline, produced by Steam Methane Reforming, with CCS using natural gas from Switzerland | 2 | -3.4112 | 1.5 | 1.2 | 1.5 | 1.1 | 2 | 1.2 | 1.05 | 0.47096
Activity | hydrogen supply, transported by truck, produced by Steam Methane Reforming, with CCS using natural gas from Switzerland
comment | This dataset represents the supply of 1 kilogram of hydrogen. The hydrogen is transported by truck over 200 km from regional storage. The hydrogen is produced by Steam Methane Reforming, with CCS, with natural gas from Switzerland as feedstock. Distribution loss [% output]: 0.5%. Regional storage loss [% output]: 2.3. For more information, refer to: Sacchi, R. and Bauer, C. Life Cycle Assessment of Power-to-X processes and associated electricity and heat applications in the residential sector. Paul Scherrer Institut, 2023.
source | Sacchi, R. and Bauer, C. Life Cycle Assessment of Power-to-X processes and associated electricity and heat applications in the residential sector. Paul Scherrer Institut, 2023.
location | CH
id | 141
reference product | hydrogen, gaseous, from truck
unit | kilogram
Country | Switzerland
Year | 2020
Functional unit | 1 kilogram hydrogen
Energy carrier | hydrogen
Transport | truck
Distance [km] | 200
Storage | Pressure vessel for stationary storage
Synthesis type | 0
Hydrogen production | Steam Methane Reforming, with CCS
Feedstock | natural gas
Feedstock origin | Switzerland
CO2 production | 0
Distribution loss [% output] | 0.5%
Regional storage loss [% output] | 2.3%
Exchanges
name | amount | unit | categories | location | type | reference product | tag | comment | input type | dataset name | uncertainty type | loc | u1 | u2 | u3 | u4 | u5 | u6 | ub | scale | negative
hydrogen supply, transported by truck, produced by Steam Methane Reforming, with CCS using natural gas from Switzerland | 1 | kilogram |  | CH | production | hydrogen, gaseous, from truck |  |  |  | hydrogen supply, transported by truck, produced by Steam Methane Reforming, with CCS using natural gas from Switzerland
hydrogen production, steam methane reforming of natural gas, with CCS (MDEA, 98% eff.), 25 bar | 1 | kilogram |  | CH | technosphere | hydrogen, gaseous, 25 bar | PEM electrolyzer - grid | Hydrogen input. | Steam Methane Reforming, with CCS - Switzerland | hydrogen supply, transported by truck, produced by Steam Methane Reforming, with CCS using natural gas from Switzerland | 2 | 0 | 1.5 | 1.2 | 1.5 | 1.1 | 2 | 1.2 | 1.05 | 0.47096
hydrogen production, steam methane reforming of natural gas, with CCS (MDEA, 98% eff.), 25 bar | 0.028 | kilogram |  | CH | technosphere | hydrogen, gaseous, 25 bar | hydrogen | Hydrogen input. | Steam Methane Reforming, with CCS - Switzerland | This dataset represents the supply of 1 kilogram of hydrogen. The hydrogen is transported by truck over 200 km from regional storage. The hydrogen is produced by Steam Methane Reforming, with CCS, with natural gas from Switzerland as feedstock. Distribution loss [% output]: 0.5%. Regional storage loss [% output]: 2.3. For more information, refer to: Sacchi, R. and Bauer, C. Life Cycle Assessment of Power-to-X processes and associated electricity and heat applications in the residential sector. Paul Scherrer Institut, 2023. | 2 | -3.5756 | 1.5 | 1.2 | 1.5 | 1.1 | 2 | 1.2 | 1.05 | 0.47096
market for transport, freight train | 0.2056 | ton kilometer |  | CH | technosphere | transport, freight train | infrastructure | H2 pipeline, on the basis of current CNG pipline: 19 TJ over 40 years, but divided by 3 to reflect the energy density three times as low. | train transport | Switzerland | 2 | -1.5818 | 1.5 | 1.2 | 1.5 | 1.1 | 2 | 1.2 | 2 | 0.58423
geological hydrogen storage | 1.028 | kilogram |  | CH | technosphere | hydrogen storage | infrastructure | Geological cavity to store hydrogen. | H2 tank | hydrogen supply, transported by truck, produced by Steam Methane Reforming, with CCS using natural gas from Switzerland | 2 | 0.027615 | 1.5 | 1.2 | 1.5 | 1.1 | 2 | 1.2 | 3 | 0.72315
market for electricity, low voltage | 3.5774 | kilowatt hour |  | CH | technosphere | electricity, low voltage | electricity | To compress the H2 during distribution and from distribution to 900 bar at storage. | grid electricity | hydrogen supply, transported by truck, produced by Steam Methane Reforming, with CCS using natural gas from Switzerland | 2 | 1.2746 | 1.5 | 1.2 | 1.5 | 1.1 | 2 | 1.2 | 1.05 | 0.47096
Hydrogen | 0.028 | kilogram | air |  | biosphere |  | emissions | Hydrogen leaks |  | hydrogen supply, transported by truck, produced by Steam Methane Reforming, with CCS using natural gas from Switzerland | 2 | -3.5756 | 1.5 | 1.2 | 1.5 | 1.1 | 2 | 1.2 | 1.05 | 0.47096
Activity | hydrogen supply, transported by pipeline, produced by Auto-thermal reforming, with CCS using natural gas from Switzerland
comment | This dataset represents the supply of 1 kilogram of hydrogen. The hydrogen is transported by pipeline over 500 km from regional storage. The hydrogen is produced by Auto-thermal reforming, with CCS, with natural gas from Switzerland as feedstock. Distribution loss [% output]: 1%. Regional storage loss [% output]: 2.3. For more information, refer to: Sacchi, R. and Bauer, C. Life Cycle Assessment of Power-to-X processes and associated electricity and heat applications in the residential sector. Paul Scherrer Institut, 2023.
source | Sacchi, R. and Bauer, C. Life Cycle Assessment of Power-to-X processes and associated electricity and heat applications in the residential sector. Paul Scherrer Institut, 2023.
location | CH
id | 145
reference product | hydrogen, gaseous, from pipeline
unit | kilogram
Country | Switzerland
Year | 2020
Functional unit | 1 kilogram hydrogen
Energy carrier | hydrogen
Transport | pipeline
Distance [km] | 500
Storage | Pressure vessel for stationary storage
Synthesis type | 0
Hydrogen production | Auto-thermal reforming, with CCS
Feedstock | natural gas
Feedstock origin | Switzerland
CO2 production | 0
Distribution loss [% output] | 1%
Regional storage loss [% output] | 2.3%
Exchanges
name | amount | unit | categories | location | type | reference product | tag | comment | input type | dataset name | uncertainty type | loc | u1 | u2 | u3 | u4 | u5 | u6 | ub | scale | negative
hydrogen supply, transported by pipeline, produced by Auto-thermal reforming, with CCS using natural gas from Switzerland | 1 | kilogram |  | CH | production | hydrogen, gaseous, from pipeline |  |  |  | hydrogen supply, transported by pipeline, produced by Auto-thermal reforming, with CCS using natural gas from Switzerland
hydrogen production, auto-thermal reforming of natural gas, with CCS (MDEA, 98% eff.), 25 bar | 1 | kilogram |  | CH | technosphere | hydrogen, gaseous, 25 bar | PEM electrolyzer - grid | Hydrogen input. | Auto-thermal reforming, with CCS - Switzerland | hydrogen supply, transported by pipeline, produced by Auto-thermal reforming, with CCS using natural gas from Switzerland | 2 | 0 | 1.5 | 1.2 | 1.5 | 1.1 | 2 | 1.2 | 1.05 | 0.47096
hydrogen production, auto-thermal reforming of natural gas, with CCS (MDEA, 98% eff.), 25 bar | 0.033 | kilogram |  | CH | technosphere | hydrogen, gaseous, 25 bar | hydrogen | Hydrogen input. | Auto-thermal reforming, with CCS - Switzerland | This dataset represents the supply of 1 kilogram of hydrogen. The hydrogen is transported by pipeline over 500 km from regional storage. The hydrogen is produced by Auto-thermal reforming, with CCS, with natural gas from Switzerland as feedstock. Distribution loss [% output]: 1%. Regional storage loss [% output]: 2.3. For more information, refer to: Sacchi, R. and Bauer, C. Life Cycle Assessment of Power-to-X processes and associated electricity and heat applications in the residential sector. Paul Scherrer Institut, 2023. | 2 | -3.4112 | 1.5 | 1.2 | 1.5 | 1.1 | 2 | 1.2 | 1.05 | 0.47096
distribution pipeline for hydrogen, dedicated hydrogen pipeline | 1.1771e-07 | kilometer |  | CH | technosphere | pipeline, for hydrogen distribution | infrastructure | H2 pipeline, on the basis of current CNG pipline: 19 TJ over 40 years, but divided by 3 to reflect the energy density three times as low. | H2 transmission pipeline | hydrogen supply, transported by pipeline, produced by Auto-thermal reforming, with CCS using natural gas from Switzerland | 2 | -15.955 | 1.5 | 1.2 | 1.5 | 1.1 | 2 | 1.2 | 3 | 0.72315
transmission pipeline for hydrogen, dedicated hydrogen pipeline | 1.9162e-08 | kilometer |  | CH | technosphere | pipeline, for hydrogen transmission | infrastructure | H2 pipeline, on the basis of current CNG pipline: 19 TJ over 40 years, but divided by 3 to reflect the energy density three times as low. | H2 distribution pipeline | hydrogen supply, transported by pipeline, produced by Auto-thermal reforming, with CCS using natural gas from Switzerland | 2 | -17.7703 | 1.5 | 1.2 | 1.5 | 1.1 | 2 | 1.2 | 3 | 0.72315
geological hydrogen storage | 1.033 | kilogram |  | CH | technosphere | hydrogen storage | infrastructure | Geological cavity to store hydrogen. | H2 tank | hydrogen supply, transported by pipeline, produced by Auto-thermal reforming, with CCS using natural gas from Switzerland | 2 | 0.032467 | 1.5 | 1.2 | 1.5 | 1.1 | 2 | 1.2 | 3 | 0.72315
market for electricity, low voltage | 2.0247 | kilowatt hour |  | CH | technosphere | electricity, low voltage | electricity | To compress the H2 during distribution and from distribution to 900 bar at storage. | grid electricity | hydrogen supply, transported by pipeline, produced by Auto-thermal reforming, with CCS using natural gas from Switzerland | 2 | 0.70541 | 1.5 | 1.2 | 1.5 | 1.1 | 2 | 1.2 | 1.05 | 0.47096
market for electricity, low voltage | 1.2396 | kilowatt hour |  | CH | technosphere | electricity, low voltage | electricity | 0.6 kWh compression every 250 km. | grid electricity | This dataset represents the supply of 1 kilogram of hydrogen. The hydrogen is transported by pipeline over 500 km from regional storage. The hydrogen is produced by Auto-thermal reforming, with CCS, with natural gas from Switzerland as feedstock. Distribution loss [% output]: 1%. Regional storage loss [% output]: 2.3. For more information, refer to: Sacchi, R. and Bauer, C. Life Cycle Assessment of Power-to-X processes and associated electricity and heat applications in the residential sector. Paul Scherrer Institut, 2023. | 2 | 0.21479 | 1.5 | 1.2 | 1.5 | 1.1 | 2 | 1.2 | 1.05 | 0.47096
Hydrogen | 0.033 | kilogram | air |  | biosphere |  | emissions | Hydrogen leaks |  | hydrogen supply, transported by pipeline, produced by Auto-thermal reforming, with CCS using natural gas from Switzerland | 2 | -3.4112 | 1.5 | 1.2 | 1.5 | 1.1 | 2 | 1.2 | 1.05 | 0.47096
Activity | hydrogen supply, transported by truck, produced by Auto-thermal reforming, with CCS using natural gas from Switzerland
comment | This dataset represents the supply of 1 kilogram of hydrogen. The hydrogen is transported by truck over 200 km from regional storage. The hydrogen is produced by Auto-thermal reforming, with CCS, with natural gas from Switzerland as feedstock. Distribution loss [% output]: 0.5%. Regional storage loss [% output]: 2.3. For more information, refer to: Sacchi, R. and Bauer, C. Life Cycle Assessment of Power-to-X processes and associated electricity and heat applications in the residential sector. Paul Scherrer Institut, 2023.
source | Sacchi, R. and Bauer, C. Life Cycle Assessment of Power-to-X processes and associated electricity and heat applications in the residential sector. Paul Scherrer Institut, 2023.
location | CH
id | 149
reference product | hydrogen, gaseous, from truck
unit | kilogram
Country | Switzerland
Year | 2020
Functional unit | 1 kilogram hydrogen
Energy carrier | hydrogen
Transport | truck
Distance [km] | 200
Storage | Pressure vessel for stationary storage
Synthesis type | 0
Hydrogen production | Auto-thermal reforming, with CCS
Feedstock | natural gas
Feedstock origin | Switzerland
CO2 production | 0
Distribution loss [% output] | 0.5%
Regional storage loss [% output] | 2.3%
Exchanges
name | amount | unit | categories | location | type | reference product | tag | comment | input type | dataset name | uncertainty type | loc | u1 | u2 | u3 | u4 | u5 | u6 | ub | scale | negative
hydrogen supply, transported by truck, produced by Auto-thermal reforming, with CCS using natural gas from Switzerland | 1 | kilogram |  | CH | production | hydrogen, gaseous, from truck |  |  |  | hydrogen supply, transported by truck, produced by Auto-thermal reforming, with CCS using natural gas from Switzerland
hydrogen production, auto-thermal reforming of natural gas, with CCS (MDEA, 98% eff.), 25 bar | 1 | kilogram |  | CH | technosphere | hydrogen, gaseous, 25 bar | PEM electrolyzer - grid | Hydrogen input. | Auto-thermal reforming, with CCS - Switzerland | hydrogen supply, transported by truck, produced by Auto-thermal reforming, with CCS using natural gas from Switzerland | 2 | 0 | 1.5 | 1.2 | 1.5 | 1.1 | 2 | 1.2 | 1.05 | 0.47096
hydrogen production, auto-thermal reforming of natural gas, with CCS (MDEA, 98% eff.), 25 bar | 0.028 | kilogram |  | CH | technosphere | hydrogen, gaseous, 25 bar | hydrogen | Hydrogen input. | Auto-thermal reforming, with CCS - Switzerland | This dataset represents the supply of 1 kilogram of hydrogen. The hydrogen is transported by truck over 200 km from regional storage. The hydrogen is produced by Auto-thermal reforming, with CCS, with natural gas from Switzerland as feedstock. Distribution loss [% output]: 0.5%. Regional storage loss [% output]: 2.3. For more information, refer to: Sacchi, R. and Bauer, C. Life Cycle Assessment of Power-to-X processes and associated electricity and heat applications in the residential sector. Paul Scherrer Institut, 2023. | 2 | -3.5756 | 1.5 | 1.2 | 1.5 | 1.1 | 2 | 1.2 | 1.05 | 0.47096
market for transport, freight train | 0.2056 | ton kilometer |  | CH | technosphere | transport, freight train | infrastructure | H2 pipeline, on the basis of current CNG pipline: 19 TJ over 40 years, but divided by 3 to reflect the energy density three times as low. | train transport | Switzerland | 2 | -1.5818 | 1.5 | 1.2 | 1.5 | 1.1 | 2 | 1.2 | 2 | 0.58423
geological hydrogen storage | 1.028 | kilogram |  | CH | technosphere | hydrogen storage | infrastructure | Geological cavity to store hydrogen. | H2 tank | hydrogen supply, transported by truck, produced by Auto-thermal reforming, with CCS using natural gas from Switzerland | 2 | 0.027615 | 1.5 | 1.2 | 1.5 | 1.1 | 2 | 1.2 | 3 | 0.72315
market for electricity, low voltage | 3.5774 | kilowatt hour |  | CH | technosphere | electricity, low voltage | electricity | To compress the H2 during distribution and from distribution to 900 bar at storage. | grid electricity | hydrogen supply, transported by truck, produced by Auto-thermal reforming, with CCS using natural gas from Switzerland | 2 | 1.2746 | 1.5 | 1.2 | 1.5 | 1.1 | 2 | 1.2 | 1.05 | 0.47096
Hydrogen | 0.028 | kilogram | air |  | biosphere |  | emissions | Hydrogen leaks |  | hydrogen supply, transported by truck, produced by Auto-thermal reforming, with CCS using natural gas from Switzerland | 2 | -3.5756 | 1.5 | 1.2 | 1.5 | 1.1 | 2 | 1.2 | 1.05 | 0.47096
Activity | hydrogen supply, transported by pipeline, produced by Pyrolysis using natural gas from Switzerland
comment | This dataset represents the supply of 1 kilogram of hydrogen. The hydrogen is transported by pipeline over 500 km from regional storage. The hydrogen is produced by Pyrolysis, with natural gas from Switzerland as feedstock. Distribution loss [% output]: 1%. Regional storage loss [% output]: 2.3. For more information, refer to: Sacchi, R. and Bauer, C. Life Cycle Assessment of Power-to-X processes and associated electricity and heat applications in the residential sector. Paul Scherrer Institut, 2023.
source | Sacchi, R. and Bauer, C. Life Cycle Assessment of Power-to-X processes and associated electricity and heat applications in the residential sector. Paul Scherrer Institut, 2023.
location | CH
id | 153
reference product | hydrogen, gaseous, from pipeline
unit | kilogram
Country | Switzerland
Year | 2020
Functional unit | 1 kilogram hydrogen
Energy carrier | hydrogen
Transport | pipeline
Distance [km] | 500
Storage | Pressure vessel for stationary storage
Synthesis type | 0
Hydrogen production | Pyrolysis
Feedstock | natural gas
Feedstock origin | Switzerland
CO2 production | 0
Distribution loss [% output] | 1%
Regional storage loss [% output] | 2.3%
Exchanges
name | amount | unit | categories | location | type | reference product | tag | comment | input type | dataset name | uncertainty type | loc | u1 | u2 | u3 | u4 | u5 | u6 | ub | scale | negative
hydrogen supply, transported by pipeline, produced by Pyrolysis using natural gas from Switzerland | 1 | kilogram |  | CH | production | hydrogen, gaseous, from pipeline |  |  |  | hydrogen supply, transported by pipeline, produced by Pyrolysis using natural gas from Switzerland
hydrogen production, gaseous, 100 bar, from methane pyrolysis | 1 | kilogram |  | CH | technosphere | hydrogen, gaseous, 100 bar | PEM electrolyzer - grid | Hydrogen input. | Pyrolysis - Switzerland | hydrogen supply, transported by pipeline, produced by Pyrolysis using natural gas from Switzerland | 2 | 0 | 1.5 | 1.2 | 1.5 | 1.1 | 2 | 1.2 | 1.05 | 0.47096
hydrogen production, gaseous, 100 bar, from methane pyrolysis | 0.033 | kilogram |  | CH | technosphere | hydrogen, gaseous, 100 bar | hydrogen | Hydrogen input. | Pyrolysis - Switzerland | This dataset represents the supply of 1 kilogram of hydrogen. The hydrogen is transported by pipeline over 500 km from regional storage. The hydrogen is produced by Pyrolysis, with natural gas from Switzerland as feedstock. Distribution loss [% output]: 1%. Regional storage loss [% output]: 2.3. For more information, refer to: Sacchi, R. and Bauer, C. Life Cycle Assessment of Power-to-X processes and associated electricity and heat applications in the residential sector. Paul Scherrer Institut, 2023. | 2 | -3.4112 | 1.5 | 1.2 | 1.5 | 1.1 | 2 | 1.2 | 1.05 | 0.47096
distribution pipeline for hydrogen, dedicated hydrogen pipeline | 1.1771e-07 | kilometer |  | CH | technosphere | pipeline, for hydrogen distribution | infrastructure | H2 pipeline, on the basis of current CNG pipline: 19 TJ over 40 years, but divided by 3 to reflect the energy density three times as low. | H2 transmission pipeline | hydrogen supply, transported by pipeline, produced by Pyrolysis using natural gas from Switzerland | 2 | -15.955 | 1.5 | 1.2 | 1.5 | 1.1 | 2 | 1.2 | 3 | 0.72315
transmission pipeline for hydrogen, dedicated hydrogen pipeline | 1.9162e-08 | kilometer |  | CH | technosphere | pipeline, for hydrogen transmission | infrastructure | H2 pipeline, on the basis of current CNG pipline: 19 TJ over 40 years, but divided by 3 to reflect the energy density three times as low. | H2 distribution pipeline | hydrogen supply, transported by pipeline, produced by Pyrolysis using natural gas from Switzerland | 2 | -17.7703 | 1.5 | 1.2 | 1.5 | 1.1 | 2 | 1.2 | 3 | 0.72315
geological hydrogen storage | 1.033 | kilogram |  | CH | technosphere | hydrogen storage | infrastructure | Geological cavity to store hydrogen. | H2 tank | hydrogen supply, transported by pipeline, produced by Pyrolysis using natural gas from Switzerland | 2 | 0.032467 | 1.5 | 1.2 | 1.5 | 1.1 | 2 | 1.2 | 3 | 0.72315
market for electricity, low voltage | 0.90904 | kilowatt hour |  | CH | technosphere | electricity, low voltage | electricity | To compress the H2 during distribution and from distribution to 900 bar at storage. | grid electricity | hydrogen supply, transported by pipeline, produced by Pyrolysis using natural gas from Switzerland | 2 | -0.095366 | 1.5 | 1.2 | 1.5 | 1.1 | 2 | 1.2 | 1.05 | 0.47096
market for electricity, low voltage | 1.2396 | kilowatt hour |  | CH | technosphere | electricity, low voltage | electricity | 0.6 kWh compression every 250 km. | grid electricity | This dataset represents the supply of 1 kilogram of hydrogen. The hydrogen is transported by pipeline over 500 km from regional storage. The hydrogen is produced by Pyrolysis, with natural gas from Switzerland as feedstock. Distribution loss [% output]: 1%. Regional storage loss [% output]: 2.3. For more information, refer to: Sacchi, R. and Bauer, C. Life Cycle Assessment of Power-to-X processes and associated electricity and heat applications in the residential sector. Paul Scherrer Institut, 2023. | 2 | 0.21479 | 1.5 | 1.2 | 1.5 | 1.1 | 2 | 1.2 | 1.05 | 0.47096
Hydrogen | 0.033 | kilogram | air |  | biosphere |  | emissions | Hydrogen leaks |  | hydrogen supply, transported by pipeline, produced by Pyrolysis using natural gas from Switzerland | 2 | -3.4112 | 1.5 | 1.2 | 1.5 | 1.1 | 2 | 1.2 | 1.05 | 0.47096
Activity | hydrogen supply, transported by truck, produced by Pyrolysis using natural gas from Switzerland
comment | This dataset represents the supply of 1 kilogram of hydrogen. The hydrogen is transported by truck over 200 km from regional storage. The hydrogen is produced by Pyrolysis, with natural gas from Switzerland as feedstock. Distribution loss [% output]: 0.5%. Regional storage loss [% output]: 2.3. For more information, refer to: Sacchi, R. and Bauer, C. Life Cycle Assessment of Power-to-X processes and associated electricity and heat applications in the residential sector. Paul Scherrer Institut, 2023.
source | Sacchi, R. and Bauer, C. Life Cycle Assessment of Power-to-X processes and associated electricity and heat applications in the residential sector. Paul Scherrer Institut, 2023.
location | CH
id | 157
reference product | hydrogen, gaseous, from truck
unit | kilogram
Country | Switzerland
Year | 2020
Functional unit | 1 kilogram hydrogen
Energy carrier | hydrogen
Transport | truck
Distance [km] | 200
Storage | Pressure vessel for stationary storage
Synthesis type | 0
Hydrogen production | Pyrolysis
Feedstock | natural gas
Feedstock origin | Switzerland
CO2 production | 0
Distribution loss [% output] | 0.5%
Regional storage loss [% output] | 2.3%
Exchanges
name | amount | unit | categories | location | type | reference product | tag | comment | input type | dataset name | uncertainty type | loc | u1 | u2 | u3 | u4 | u5 | u6 | ub | scale | negative
hydrogen supply, transported by truck, produced by Pyrolysis using natural gas from Switzerland | 1 | kilogram |  | CH | production | hydrogen, gaseous, from truck |  |  |  | hydrogen supply, transported by truck, produced by Pyrolysis using natural gas from Switzerland
hydrogen production, gaseous, 100 bar, from methane pyrolysis | 1 | kilogram |  | CH | technosphere | hydrogen, gaseous, 100 bar | PEM electrolyzer - grid | Hydrogen input. | Pyrolysis - Switzerland | hydrogen supply, transported by truck, produced by Pyrolysis using natural gas from Switzerland | 2 | 0 | 1.5 | 1.2 | 1.5 | 1.1 | 2 | 1.2 | 1.05 | 0.47096
hydrogen production, gaseous, 100 bar, from methane pyrolysis | 0.028 | kilogram |  | CH | technosphere | hydrogen, gaseous, 100 bar | hydrogen | Hydrogen input. | Pyrolysis - Switzerland | This dataset represents the supply of 1 kilogram of hydrogen. The hydrogen is transported by truck over 200 km from regional storage. The hydrogen is produced by Pyrolysis, with natural gas from Switzerland as feedstock. Distribution loss [% output]: 0.5%. Regional storage loss [% output]: 2.3. For more information, refer to: Sacchi, R. and Bauer, C. Life Cycle Assessment of Power-to-X processes and associated electricity and heat applications in the residential sector. Paul Scherrer Institut, 2023. | 2 | -3.5756 | 1.5 | 1.2 | 1.5 | 1.1 | 2 | 1.2 | 1.05 | 0.47096
market for transport, freight train | 0.2056 | ton kilometer |  | CH | technosphere | transport, freight train | infrastructure | H2 pipeline, on the basis of current CNG pipline: 19 TJ over 40 years, but divided by 3 to reflect the energy density three times as low. | train transport | Switzerland | 2 | -1.5818 | 1.5 | 1.2 | 1.5 | 1.1 | 2 | 1.2 | 2 | 0.58423
geological hydrogen storage | 1.028 | kilogram |  | CH | technosphere | hydrogen storage | infrastructure | Geological cavity to store hydrogen. | H2 tank | hydrogen supply, transported by truck, produced by Pyrolysis using natural gas from Switzerland | 2 | 0.027615 | 1.5 | 1.2 | 1.5 | 1.1 | 2 | 1.2 | 3 | 0.72315
market for electricity, low voltage | 2.4672 | kilowatt hour |  | CH | technosphere | electricity, low voltage | electricity | To compress the H2 during distribution and from distribution to 900 bar at storage. | grid electricity | hydrogen supply, transported by truck, produced by Pyrolysis using natural gas from Switzerland | 2 | 0.90308 | 1.5 | 1.2 | 1.5 | 1.1 | 2 | 1.2 | 1.05 | 0.47096
Hydrogen | 0.028 | kilogram | air |  | biosphere |  | emissions | Hydrogen leaks |  | hydrogen supply, transported by truck, produced by Pyrolysis using natural gas from Switzerland | 2 | -3.5756 | 1.5 | 1.2 | 1.5 | 1.1 | 2 | 1.2 | 1.05 | 0.47096
Activity | hydrogen supply, transported by pipeline, produced by Steam Methane Reforming using natural gas from Russia
comment | This dataset represents the supply of 1 kilogram of hydrogen. The hydrogen is transported by pipeline over 500 km from regional storage. The hydrogen is produced by Steam Methane Reforming, with natural gas from Russia as feedstock. Distribution loss [% output]: 1%. Regional storage loss [% output]: 2.3. For more information, refer to: Sacchi, R. and Bauer, C. Life Cycle Assessment of Power-to-X processes and associated electricity and heat applications in the residential sector. Paul Scherrer Institut, 2023.
source | Sacchi, R. and Bauer, C. Life Cycle Assessment of Power-to-X processes and associated electricity and heat applications in the residential sector. Paul Scherrer Institut, 2023.
location | CH
id | 161
reference product | hydrogen, gaseous, from pipeline
unit | kilogram
Country | Switzerland
Year | 2020
Functional unit | 1 kilogram hydrogen
Energy carrier | hydrogen
Transport | pipeline
Distance [km] | 500
Storage | Pressure vessel for stationary storage
Synthesis type | 0
Hydrogen production | Steam Methane Reforming
Feedstock | natural gas
Feedstock origin | Russia
CO2 production | 0
Distribution loss [% output] | 1%
Regional storage loss [% output] | 2.3%
Exchanges
name | amount | unit | categories | location | type | reference product | tag | comment | input type | dataset name | uncertainty type | loc | u1 | u2 | u3 | u4 | u5 | u6 | ub | scale | negative
hydrogen supply, transported by pipeline, produced by Steam Methane Reforming using natural gas from Russia | 1 | kilogram |  | CH | production | hydrogen, gaseous, from pipeline |  |  |  | hydrogen supply, transported by pipeline, produced by Steam Methane Reforming using natural gas from Russia
hydrogen production, steam methane reforming of natural gas, 25 bar, natural gas from Russia | 1 | kilogram |  | CH | technosphere | hydrogen, gaseous, 25 bar | PEM electrolyzer - grid | Hydrogen input. | Steam Methane Reforming - Russia | hydrogen supply, transported by pipeline, produced by Steam Methane Reforming using natural gas from Russia | 2 | 0 | 1.5 | 1.2 | 1.5 | 1.1 | 2 | 1.2 | 1.05 | 0.47096
hydrogen production, steam methane reforming of natural gas, 25 bar, natural gas from Russia | 0.033 | kilogram |  | CH | technosphere | hydrogen, gaseous, 25 bar | hydrogen | Hydrogen input. | Steam Methane Reforming - Russia | This dataset represents the supply of 1 kilogram of hydrogen. The hydrogen is transported by pipeline over 500 km from regional storage. The hydrogen is produced by Steam Methane Reforming, with natural gas from Russia as feedstock. Distribution loss [% output]: 1%. Regional storage loss [% output]: 2.3. For more information, refer to: Sacchi, R. and Bauer, C. Life Cycle Assessment of Power-to-X processes and associated electricity and heat applications in the residential sector. Paul Scherrer Institut, 2023. | 2 | -3.4112 | 1.5 | 1.2 | 1.5 | 1.1 | 2 | 1.2 | 1.05 | 0.47096
distribution pipeline for hydrogen, dedicated hydrogen pipeline | 1.1771e-07 | kilometer |  | CH | technosphere | pipeline, for hydrogen distribution | infrastructure | H2 pipeline, on the basis of current CNG pipline: 19 TJ over 40 years, but divided by 3 to reflect the energy density three times as low. | H2 transmission pipeline | hydrogen supply, transported by pipeline, produced by Steam Methane Reforming using natural gas from Russia | 2 | -15.955 | 1.5 | 1.2 | 1.5 | 1.1 | 2 | 1.2 | 3 | 0.72315
transmission pipeline for hydrogen, dedicated hydrogen pipeline | 1.9162e-08 | kilometer |  | CH | technosphere | pipeline, for hydrogen transmission | infrastructure | H2 pipeline, on the basis of current CNG pipline: 19 TJ over 40 years, but divided by 3 to reflect the energy density three times as low. | H2 distribution pipeline | hydrogen supply, transported by pipeline, produced by Steam Methane Reforming using natural gas from Russia | 2 | -17.7703 | 1.5 | 1.2 | 1.5 | 1.1 | 2 | 1.2 | 3 | 0.72315
geological hydrogen storage | 1.033 | kilogram |  | CH | technosphere | hydrogen storage | infrastructure | Geological cavity to store hydrogen. | H2 tank | hydrogen supply, transported by pipeline, produced by Steam Methane Reforming using natural gas from Russia | 2 | 0.032467 | 1.5 | 1.2 | 1.5 | 1.1 | 2 | 1.2 | 3 | 0.72315
market for electricity, low voltage | 2.0247 | kilowatt hour |  | CH | technosphere | electricity, low voltage | electricity | To compress the H2 during distribution and from distribution to 900 bar at storage. | grid electricity | hydrogen supply, transported by pipeline, produced by Steam Methane Reforming using natural gas from Russia | 2 | 0.70541 | 1.5 | 1.2 | 1.5 | 1.1 | 2 | 1.2 | 1.05 | 0.47096
market for electricity, low voltage | 1.2396 | kilowatt hour |  | CH | technosphere | electricity, low voltage | electricity | 0.6 kWh compression every 250 km. | grid electricity | This dataset represents the supply of 1 kilogram of hydrogen. The hydrogen is transported by pipeline over 500 km from regional storage. The hydrogen is produced by Steam Methane Reforming, with natural gas from Russia as feedstock. Distribution loss [% output]: 1%. Regional storage loss [% output]: 2.3. For more information, refer to: Sacchi, R. and Bauer, C. Life Cycle Assessment of Power-to-X processes and associated electricity and heat applications in the residential sector. Paul Scherrer Institut, 2023. | 2 | 0.21479 | 1.5 | 1.2 | 1.5 | 1.1 | 2 | 1.2 | 1.05 | 0.47096
Hydrogen | 0.033 | kilogram | air |  | biosphere |  | emissions | Hydrogen leaks |  | hydrogen supply, transported by pipeline, produced by Steam Methane Reforming using natural gas from Russia | 2 | -3.4112 | 1.5 | 1.2 | 1.5 | 1.1 | 2 | 1.2 | 1.05 | 0.47096
Activity | hydrogen supply, transported by truck, produced by Steam Methane Reforming using natural gas from Russia
comment | This dataset represents the supply of 1 kilogram of hydrogen. The hydrogen is transported by truck over 200 km from regional storage. The hydrogen is produced by Steam Methane Reforming, with natural gas from Russia as feedstock. Distribution loss [% output]: 0.5%. Regional storage loss [% output]: 2.3. For more information, refer to: Sacchi, R. and Bauer, C. Life Cycle Assessment of Power-to-X processes and associated electricity and heat applications in the residential sector. Paul Scherrer Institut, 2023.
source | Sacchi, R. and Bauer, C. Life Cycle Assessment of Power-to-X processes and associated electricity and heat applications in the residential sector. Paul Scherrer Institut, 2023.
location | CH
id | 165
reference product | hydrogen, gaseous, from truck
unit | kilogram
Country | Switzerland
Year | 2020
Functional unit | 1 kilogram hydrogen
Energy carrier | hydrogen
Transport | truck
Distance [km] | 200
Storage | Pressure vessel for stationary storage
Synthesis type | 0
Hydrogen production | Steam Methane Reforming
Feedstock | natural gas
Feedstock origin | Russia
CO2 production | 0
Distribution loss [% output] | 0.5%
Regional storage loss [% output] | 2.3%
Exchanges
name | amount | unit | categories | location | type | reference product | tag | comment | input type | dataset name | uncertainty type | loc | u1 | u2 | u3 | u4 | u5 | u6 | ub | scale | negative
hydrogen supply, transported by truck, produced by Steam Methane Reforming using natural gas from Russia | 1 | kilogram |  | CH | production | hydrogen, gaseous, from truck |  |  |  | hydrogen supply, transported by truck, produced by Steam Methane Reforming using natural gas from Russia
hydrogen production, steam methane reforming of natural gas, 25 bar, natural gas from Russia | 1 | kilogram |  | CH | technosphere | hydrogen, gaseous, 25 bar | PEM electrolyzer - grid | Hydrogen input. | Steam Methane Reforming - Russia | hydrogen supply, transported by truck, produced by Steam Methane Reforming using natural gas from Russia | 2 | 0 | 1.5 | 1.2 | 1.5 | 1.1 | 2 | 1.2 | 1.05 | 0.47096
hydrogen production, steam methane reforming of natural gas, 25 bar, natural gas from Russia | 0.028 | kilogram |  | CH | technosphere | hydrogen, gaseous, 25 bar | hydrogen | Hydrogen input. | Steam Methane Reforming - Russia | This dataset represents the supply of 1 kilogram of hydrogen. The hydrogen is transported by truck over 200 km from regional storage. The hydrogen is produced by Steam Methane Reforming, with natural gas from Russia as feedstock. Distribution loss [% output]: 0.5%. Regional storage loss [% output]: 2.3. For more information, refer to: Sacchi, R. and Bauer, C. Life Cycle Assessment of Power-to-X processes and associated electricity and heat applications in the residential sector. Paul Scherrer Institut, 2023. | 2 | -3.5756 | 1.5 | 1.2 | 1.5 | 1.1 | 2 | 1.2 | 1.05 | 0.47096
market for transport, freight train | 0.2056 | ton kilometer |  | CH | technosphere | transport, freight train | infrastructure | H2 pipeline, on the basis of current CNG pipline: 19 TJ over 40 years, but divided by 3 to reflect the energy density three times as low. | train transport | Russia | 2 | -1.5818 | 1.5 | 1.2 | 1.5 | 1.1 | 2 | 1.2 | 2 | 0.58423
geological hydrogen storage | 1.028 | kilogram |  | CH | technosphere | hydrogen storage | infrastructure | Geological cavity to store hydrogen. | H2 tank | hydrogen supply, transported by truck, produced by Steam Methane Reforming using natural gas from Russia | 2 | 0.027615 | 1.5 | 1.2 | 1.5 | 1.1 | 2 | 1.2 | 3 | 0.72315
market for electricity, low voltage | 3.5774 | kilowatt hour |  | CH | technosphere | electricity, low voltage | electricity | To compress the H2 during distribution and from distribution to 900 bar at storage. | grid electricity | hydrogen supply, transported by truck, produced by Steam Methane Reforming using natural gas from Russia | 2 | 1.2746 | 1.5 | 1.2 | 1.5 | 1.1 | 2 | 1.2 | 1.05 | 0.47096
Hydrogen | 0.028 | kilogram | air |  | biosphere |  | emissions | Hydrogen leaks |  | hydrogen supply, transported by truck, produced by Steam Methane Reforming using natural gas from Russia | 2 | -3.5756 | 1.5 | 1.2 | 1.5 | 1.1 | 2 | 1.2 | 1.05 | 0.47096
Activity | hydrogen supply, transported by pipeline, produced by Steam Methane Reforming, with CCS using natural gas from Russia
comment | This dataset represents the supply of 1 kilogram of hydrogen. The hydrogen is transported by pipeline over 500 km from regional storage. The hydrogen is produced by Steam Methane Reforming, with CCS, with natural gas from Russia as feedstock. Distribution loss [% output]: 1%. Regional storage loss [% output]: 2.3. For more information, refer to: Sacchi, R. and Bauer, C. Life Cycle Assessment of Power-to-X processes and associated electricity and heat applications in the residential sector. Paul Scherrer Institut, 2023.
source | Sacchi, R. and Bauer, C. Life Cycle Assessment of Power-to-X processes and associated electricity and heat applications in the residential sector. Paul Scherrer Institut, 2023.
location | CH
id | 169
reference product | hydrogen, gaseous, from pipeline
unit | kilogram
Country | Switzerland
Year | 2020
Functional unit | 1 kilogram hydrogen
Energy carrier | hydrogen
Transport | pipeline
Distance [km] | 500
Storage | Pressure vessel for stationary storage
Synthesis type | 0
Hydrogen production | Steam Methane Reforming, with CCS
Feedstock | natural gas
Feedstock origin | Russia
CO2 production | 0
Distribution loss [% output] | 1%
Regional storage loss [% output] | 2.3%
Exchanges
name | amount | unit | categories | location | type | reference product | tag | comment | input type | dataset name | uncertainty type | loc | u1 | u2 | u3 | u4 | u5 | u6 | ub | scale | negative
hydrogen supply, transported by pipeline, produced by Steam Methane Reforming, with CCS using natural gas from Russia | 1 | kilogram |  | CH | production | hydrogen, gaseous, from pipeline |  |  |  | hydrogen supply, transported by pipeline, produced by Steam Methane Reforming, with CCS using natural gas from Russia
hydrogen production, steam methane reforming of natural gas, with CCS (MDEA, 98% eff.), 25 bar, natural gas from Russia | 1 | kilogram |  | CH | technosphere | hydrogen, gaseous, 25 bar | PEM electrolyzer - grid | Hydrogen input. | Steam Methane Reforming, with CCS - Russia | hydrogen supply, transported by pipeline, produced by Steam Methane Reforming, with CCS using natural gas from Russia | 2 | 0 | 1.5 | 1.2 | 1.5 | 1.1 | 2 | 1.2 | 1.05 | 0.47096
hydrogen production, steam methane reforming of natural gas, with CCS (MDEA, 98% eff.), 25 bar, natural gas from Russia | 0.033 | kilogram |  | CH | technosphere | hydrogen, gaseous, 25 bar | hydrogen | Hydrogen input. | Steam Methane Reforming, with CCS - Russia | This dataset represents the supply of 1 kilogram of hydrogen. The hydrogen is transported by pipeline over 500 km from regional storage. The hydrogen is produced by Steam Methane Reforming, with CCS, with natural gas from Russia as feedstock. Distribution loss [% output]: 1%. Regional storage loss [% output]: 2.3. For more information, refer to: Sacchi, R. and Bauer, C. Life Cycle Assessment of Power-to-X processes and associated electricity and heat applications in the residential sector. Paul Scherrer Institut, 2023. | 2 | -3.4112 | 1.5 | 1.2 | 1.5 | 1.1 | 2 | 1.2 | 1.05 | 0.47096
distribution pipeline for hydrogen, dedicated hydrogen pipeline | 1.1771e-07 | kilometer |  | CH | technosphere | pipeline, for hydrogen distribution | infrastructure | H2 pipeline, on the basis of current CNG pipline: 19 TJ over 40 years, but divided by 3 to reflect the energy density three times as low. | H2 transmission pipeline | hydrogen supply, transported by pipeline, produced by Steam Methane Reforming, with CCS using natural gas from Russia | 2 | -15.955 | 1.5 | 1.2 | 1.5 | 1.1 | 2 | 1.2 | 3 | 0.72315
transmission pipeline for hydrogen, dedicated hydrogen pipeline | 1.9162e-08 | kilometer |  | CH | technosphere | pipeline, for hydrogen transmission | infrastructure | H2 pipeline, on the basis of current CNG pipline: 19 TJ over 40 years, but divided by 3 to reflect the energy density three times as low. | H2 distribution pipeline | hydrogen supply, transported by pipeline, produced by Steam Methane Reforming, with CCS using natural gas from Russia | 2 | -17.7703 | 1.5 | 1.2 | 1.5 | 1.1 | 2 | 1.2 | 3 | 0.72315
geological hydrogen storage | 1.033 | kilogram |  | CH | technosphere | hydrogen storage | infrastructure | Geological cavity to store hydrogen. | H2 tank | hydrogen supply, transported by pipeline, produced by Steam Methane Reforming, with CCS using natural gas from Russia | 2 | 0.032467 | 1.5 | 1.2 | 1.5 | 1.1 | 2 | 1.2 | 3 | 0.72315
market for electricity, low voltage | 2.0247 | kilowatt hour |  | CH | technosphere | electricity, low voltage | electricity | To compress the H2 during distribution and from distribution to 900 bar at storage. | grid electricity | hydrogen supply, transported by pipeline, produced by Steam Methane Reforming, with CCS using natural gas from Russia | 2 | 0.70541 | 1.5 | 1.2 | 1.5 | 1.1 | 2 | 1.2 | 1.05 | 0.47096
market for electricity, low voltage | 1.2396 | kilowatt hour |  | CH | technosphere | electricity, low voltage | electricity | 0.6 kWh compression every 250 km. | grid electricity | This dataset represents the supply of 1 kilogram of hydrogen. The hydrogen is transported by pipeline over 500 km from regional storage. The hydrogen is produced by Steam Methane Reforming, with CCS, with natural gas from Russia as feedstock. Distribution loss [% output]: 1%. Regional storage loss [% output]: 2.3. For more information, refer to: Sacchi, R. and Bauer, C. Life Cycle Assessment of Power-to-X processes and associated electricity and heat applications in the residential sector. Paul Scherrer Institut, 2023. | 2 | 0.21479 | 1.5 | 1.2 | 1.5 | 1.1 | 2 | 1.2 | 1.05 | 0.47096
Hydrogen | 0.033 | kilogram | air |  | biosphere |  | emissions | Hydrogen leaks |  | hydrogen supply, transported by pipeline, produced by Steam Methane Reforming, with CCS using natural gas from Russia | 2 | -3.4112 | 1.5 | 1.2 | 1.5 | 1.1 | 2 | 1.2 | 1.05 | 0.47096
Activity | hydrogen supply, transported by truck, produced by Steam Methane Reforming, with CCS using natural gas from Russia
comment | This dataset represents the supply of 1 kilogram of hydrogen. The hydrogen is transported by truck over 200 km from regional storage. The hydrogen is produced by Steam Methane Reforming, with CCS, with natural gas from Russia as feedstock. Distribution loss [% output]: 0.5%. Regional storage loss [% output]: 2.3. For more information, refer to: Sacchi, R. and Bauer, C. Life Cycle Assessment of Power-to-X processes and associated electricity and heat applications in the residential sector. Paul Scherrer Institut, 2023.
source | Sacchi, R. and Bauer, C. Life Cycle Assessment of Power-to-X processes and associated electricity and heat applications in the residential sector. Paul Scherrer Institut, 2023.
location | CH
id | 173
reference product | hydrogen, gaseous, from truck
unit | kilogram
Country | Switzerland
Year | 2020
Functional unit | 1 kilogram hydrogen
Energy carrier | hydrogen
Transport | truck
Distance [km] | 200
Storage | Pressure vessel for stationary storage
Synthesis type | 0
Hydrogen production | Steam Methane Reforming, with CCS
Feedstock | natural gas
Feedstock origin | Russia
CO2 production | 0
Distribution loss [% output] | 0.5%
Regional storage loss [% output] | 2.3%
Exchanges
name | amount | unit | categories | location | type | reference product | tag | comment | input type | dataset name | uncertainty type | loc | u1 | u2 | u3 | u4 | u5 | u6 | ub | scale | negative
hydrogen supply, transported by truck, produced by Steam Methane Reforming, with CCS using natural gas from Russia | 1 | kilogram |  | CH | production | hydrogen, gaseous, from truck |  |  |  | hydrogen supply, transported by truck, produced by Steam Methane Reforming, with CCS using natural gas from Russia
hydrogen production, steam methane reforming of natural gas, with CCS (MDEA, 98% eff.), 25 bar, natural gas from Russia | 1 | kilogram |  | CH | technosphere | hydrogen, gaseous, 25 bar | PEM electrolyzer - grid | Hydrogen input. | Steam Methane Reforming, with CCS - Russia | hydrogen supply, transported by truck, produced by Steam Methane Reforming, with CCS using natural gas from Russia | 2 | 0 | 1.5 | 1.2 | 1.5 | 1.1 | 2 | 1.2 | 1.05 | 0.47096
hydrogen production, steam methane reforming of natural gas, with CCS (MDEA, 98% eff.), 25 bar, natural gas from Russia | 0.028 | kilogram |  | CH | technosphere | hydrogen, gaseous, 25 bar | hydrogen | Hydrogen input. | Steam Methane Reforming, with CCS - Russia | This dataset represents the supply of 1 kilogram of hydrogen. The hydrogen is transported by truck over 200 km from regional storage. The hydrogen is produced by Steam Methane Reforming, with CCS, with natural gas from Russia as feedstock. Distribution loss [% output]: 0.5%. Regional storage loss [% output]: 2.3. For more information, refer to: Sacchi, R. and Bauer, C. Life Cycle Assessment of Power-to-X processes and associated electricity and heat applications in the residential sector. Paul Scherrer Institut, 2023. | 2 | -3.5756 | 1.5 | 1.2 | 1.5 | 1.1 | 2 | 1.2 | 1.05 | 0.47096
market for transport, freight train | 0.2056 | ton kilometer |  | CH | technosphere | transport, freight train | infrastructure | H2 pipeline, on the basis of current CNG pipline: 19 TJ over 40 years, but divided by 3 to reflect the energy density three times as low. | train transport | Russia | 2 | -1.5818 | 1.5 | 1.2 | 1.5 | 1.1 | 2 | 1.2 | 2 | 0.58423
geological hydrogen storage | 1.028 | kilogram |  | CH | technosphere | hydrogen storage | infrastructure | Geological cavity to store hydrogen. | H2 tank | hydrogen supply, transported by truck, produced by Steam Methane Reforming, with CCS using natural gas from Russia | 2 | 0.027615 | 1.5 | 1.2 | 1.5 | 1.1 | 2 | 1.2 | 3 | 0.72315
market for electricity, low voltage | 3.5774 | kilowatt hour |  | CH | technosphere | electricity, low voltage | electricity | To compress the H2 during distribution and from distribution to 900 bar at storage. | grid electricity | hydrogen supply, transported by truck, produced by Steam Methane Reforming, with CCS using natural gas from Russia | 2 | 1.2746 | 1.5 | 1.2 | 1.5 | 1.1 | 2 | 1.2 | 1.05 | 0.47096
Hydrogen | 0.028 | kilogram | air |  | biosphere |  | emissions | Hydrogen leaks |  | hydrogen supply, transported by truck, produced by Steam Methane Reforming, with CCS using natural gas from Russia | 2 | -3.5756 | 1.5 | 1.2 | 1.5 | 1.1 | 2 | 1.2 | 1.05 | 0.47096

## hydrogen - electrolysis
Activity | heat, residential, by combustion of hydrogen using boiler, transported by pipeline, produced by Electrolysis, Alkaline using water and electricity from grid
comment | This dataset represents the supply of 1 megajoule of heat in a residence, by hydrogen combustion in a boiler. The hydrogen is transported by pipeline over 500 km from regional storage. The hydrogen is produced by Electrolysis, Alkaline, with water and electricity from grid as feedstock. Heat conversion efficiency [% LHV input]: 94%. LHV [MJ/kg]: 120. Market price [€/MJ]: 0.0266666666666667. Distribution loss [% output]: 0%. Storage loss [% output]: 1.5%. Synthesis efficiency [% LHV input]: 0%. Hydrogen production efficiency [% LHV input]: 0. Total cap. Input-related [kW]: 15.9574468085106. CO2 biogenic share [%]: 0%. Power [kW]: 15. Lifetime [years]: 20. Annual operation [hours]: 2100. Allocation factor: 0. For more information, refer to: Sacchi, R. and Bauer, C. Life Cycle Assessment of Power-to-X processes and associated electricity and heat applications in the residential sector. Paul Scherrer Institut, 2023.
source | Sacchi, R. and Bauer, C. Life Cycle Assessment of Power-to-X processes and associated electricity and heat applications in the residential sector. Paul Scherrer Institut, 2023.
location | CH
id | 1
reference product | heat, from residential heating system
unit | megajoule
Country | Switzerland
Year | 2020
Functional unit | 1 MJ heat
Energy carrier | hydrogen
End-use | combustion
End-use technology | boiler
Allocation type | 0
Transport | pipeline
Distance [km] | 500
Storage | Pressure vessel for stationary storage
Synthesis type | 0
Hydrogen production | Electrolysis, Alkaline
Feedstock | water and electricity
Feedstock origin | grid
CO2 production | 0
Heat conversion efficiency [% LHV input] | 94%
LHV [MJ/kg] | 120
Market price [€/MJ] | 0.026667
Distribution loss [% output] | 0%
Storage loss [% output] | 1.5%
Synthesis efficiency [% LHV input] | 0%
Hydrogen production efficiency [% LHV input] | 0%
Total cap. Input-related [kW] | 15.9574
CO2 biogenic share [%] | 0%
Power [kW] | 15
Lifetime [years] | 20
Annual operation [hours] | 2100
Allocation factor | 0
Weekly H2 need during heating period [kg] | 44.562
Exchanges
name | amount | unit | categories | location | type | reference product | tag | comment | input type | dataset name | uncertainty type | loc | u1 | u2 | u3 | u4 | u5 | u6 | ub | scale | negative
heat, residential, by combustion of hydrogen using boiler, transported by pipeline, produced by Electrolysis, Alkaline using water and electricity from grid | 1 | megajoule |  | CH | production | heat, from residential heating system |  |  |  | heat, residential, by combustion of hydrogen using boiler, transported by pipeline, produced by Electrolysis, Alkaline using water and electricity from grid
market for gas boiler | 4.4092e-07 | unit |  | GLO | technosphere | gas boiler | infrastructure | To evacuate the flue gases. |  | heat, residential, by combustion of hydrogen using boiler, transported by pipeline, produced by Electrolysis, Alkaline using water and electricity from grid | 2 | -14.6344 | 1.05 | 1.2 | 1 | 1.01 | 1.2 | 1.2 | 3 | 0.57209
market for chimney | 8.8183e-07 | meter |  | GLO | technosphere | chimney | infrastructure |  |  | heat, residential, by combustion of hydrogen using boiler, transported by pipeline, produced by Electrolysis, Alkaline using water and electricity from grid | 2 | -13.9413 | 1.05 | 1.2 | 1 | 1.01 | 1.2 | 1.2 | 3 | 0.57209
market for electricity, low voltage | 0.00264 | kilowatt hour |  | CH | technosphere | electricity, low voltage | electricity | To operate the boiler. | grid electricity | heat, residential, by combustion of hydrogen using boiler, transported by pipeline, produced by Electrolysis, Alkaline using water and electricity from grid | 2 | -5.937 | 1.05 | 1.2 | 1 | 1.01 | 1.2 | 1.2 | 1.05 | 0.1617
hydrogen supply, transported by pipeline, produced by Electrolysis, Alkaline using water and electricity from grid | 0.0088652 | kilogram |  | CH | technosphere | hydrogen, gaseous, from pipeline | hydrogen | Hydrogen input. | alkaline electrolyzer - grid | heat, residential, by combustion of hydrogen using boiler, transported by pipeline, produced by Electrolysis, Alkaline using water and electricity from grid | 2 | -4.7256 | 1.05 | 1.2 | 1 | 1.01 | 1.2 | 1.2 | 1.05 | 0.1617
Water | 0.079787 | kilogram | air |  | biosphere |  | emissions | 9kg of water produced per kg of H2 combusted. |  | heat, residential, by combustion of hydrogen using boiler, transported by pipeline, produced by Electrolysis, Alkaline using water and electricity from grid | 2 | -2.5284 | 1.05 | 1.2 | 1 | 1.01 | 1.2 | 1.2 | 1.05 | 0.1617
Nitrogen oxides | 8.0895e-06 | kilogram | air |  | biosphere |  | emissions | Based on Greenstar 8000 Hydrogen-Ready specifications. |  | heat, residential, by combustion of hydrogen using boiler, transported by pipeline, produced by Electrolysis, Alkaline using water and electricity from grid | 2 | -11.7249 | 1.05 | 1.2 | 1 | 1.01 | 1.2 | 1.2 | 1.5 | 0.25817
Activity | heat, residential, by combustion of hydrogen using CHP, allocated by exergy, transported by pipeline, produced by Electrolysis, Alkaline using water and electricity from grid
comment | This dataset represents the supply of 1 megajoule of heat in a residence, by hydrogen combustion in a CHP. The hydrogen is transported by pipeline over 500 km from regional storage. The hydrogen is produced by Electrolysis, Alkaline, with water and electricity from grid as feedstock. Heat conversion efficiency [% LHV input]: 41.7%. LHV [MJ/kg]: 120. Market price [€/MJ]: 0.0266666666666667. Distribution loss [% output]: 0%. Storage loss [% output]: 1.5%. Synthesis efficiency [% LHV input]: 0%. Hydrogen production efficiency [% LHV input]: 0. Total cap. Input-related [kW]: 351.418002466091. CO2 biogenic share [%]: 0%. Power [kW]: 125. Lifetime [years]: 19.5121951219512. Annual operation [hours]: 4100. Allocation factor: 0.12860042227295. For more information, refer to: Sacchi, R. and Bauer, C. Life Cycle Assessment of Power-to-X processes and associated electricity and heat applications in the residential sector. Paul Scherrer Institut, 2023.
source | Sacchi, R. and Bauer, C. Life Cycle Assessment of Power-to-X processes and associated electricity and heat applications in the residential sector. Paul Scherrer Institut, 2023.
location | CH
id | 2
reference product | heat, from residential heating system
unit | megajoule
Country | Switzerland
Year | 2020
Functional unit | 1 MJ heat
Energy carrier | hydrogen
End-use | combustion
End-use technology | CHP
Allocation type | exergy
Transport | pipeline
Distance [km] | 500
Storage | Pressure vessel for stationary storage
Synthesis type | 0
Hydrogen production | Electrolysis, Alkaline
Feedstock | water and electricity
Feedstock origin | grid
CO2 production | 0
Heat conversion efficiency [% LHV input] | 41.7%
LHV [MJ/kg] | 120
Market price [€/MJ] | 0.026667
Distribution loss [% output] | 0%
Storage loss [% output] | 1.5%
Synthesis efficiency [% LHV input] | 0%
Hydrogen production efficiency [% LHV input] | 0%
Total cap. Input-related [kW] | 351.418
CO2 biogenic share [%] | 0%
Power [kW] | 125
Lifetime [years] | 19.5122
Annual operation [hours] | 4100
Allocation factor | 0.1286
Weekly H2 need during heating period [kg] | 2220.7365
Exchanges
name | amount | unit | categories | location | type | reference product | tag | comment | input type | dataset name | uncertainty type | loc | u1 | u2 | u3 | u4 | u5 | u6 | ub | scale | negative
heat, residential, by combustion of hydrogen using CHP, allocated by exergy, transported by pipeline, produced by Electrolysis, Alkaline using water and electricity from grid | 1 | megajoule |  | CH | production | heat, from residential heating system |  |  |  | heat, residential, by combustion of hydrogen using CHP, allocated by exergy, transported by pipeline, produced by Electrolysis, Alkaline using water and electricity from grid
heat and power co-generation unit construction, 160kW electrical, common components for heat+electricity | 1.2706e-09 | unit |  | RER | technosphere | heat and power co-generation unit, 160kW electrical, common components for heat+electricity | infrastructure |  | CHP heat+elec | heat, residential, by combustion of hydrogen using CHP, allocated by exergy, transported by pipeline, produced by Electrolysis, Alkaline using water and electricity from grid | 2 | -20.4837 | 1.05 | 1.2 | 1 | 1.01 | 1.2 | 1.2 | 3 | 0.57209
heat and power co-generation unit construction, 160kW electrical, components for electricity only | 1.2706e-09 | unit |  | RER | technosphere | heat and power co-generation unit, 160kW electrical, components for electricity only | infrastructure |  | CHP - heat | heat, residential, by combustion of hydrogen using CHP, allocated by exergy, transported by pipeline, produced by Electrolysis, Alkaline using water and electricity from grid | 2 | -20.4837 | 1.05 | 1.2 | 1 | 1.01 | 1.2 | 1.2 | 3 | 0.57209
heat and power co-generation unit construction, 160kW electrical, components for heat only | 1.2706e-09 | unit |  | RER | technosphere | heat and power co-generation unit, 160kW electrical, components for heat only | infrastructure |  | CHP - elec | heat, residential, by combustion of hydrogen using CHP, allocated by exergy, transported by pipeline, produced by Electrolysis, Alkaline using water and electricity from grid | 2 | -20.4837 | 1.05 | 1.2 | 1 | 1.01 | 1.2 | 1.2 | 3 | 0.57209
market for lubricating oil | 1.4617e-08 | kilogram |  | RER | technosphere | lubricating oil | others |  |  | heat, residential, by combustion of hydrogen using CHP, allocated by exergy, transported by pipeline, produced by Electrolysis, Alkaline using water and electricity from grid | 2 | -18.0411 | 1.05 | 1.2 | 1 | 1.01 | 1.2 | 1.2 | 1.05 | 0.1617
market for waste mineral oil | -1.4617e-08 | kilogram |  | CH | technosphere | waste mineral oil | others |  |  | heat, residential, by combustion of hydrogen using CHP, allocated by exergy, transported by pipeline, produced by Electrolysis, Alkaline using water and electricity from grid | 2 | -18.0411 | 1.05 | 1.2 | 1 | 1.01 | 1.2 | 1.2 | 3 | 0.57209 | TRUE
hydrogen supply, transported by pipeline, produced by Electrolysis, Alkaline using water and electricity from grid | 0.00257 | kilogram |  | CH | technosphere | hydrogen, gaseous, from pipeline | hydrogen | Hydrogen input. | alkaline electrolyzer - grid | heat, residential, by combustion of hydrogen using CHP, allocated by exergy, transported by pipeline, produced by Electrolysis, Alkaline using water and electricity from grid | 2 | -5.9639 | 1.05 | 1.2 | 1 | 1.01 | 1.2 | 1.2 | 1.05 | 0.1617
Water | 0.02313 | kilogram | air |  | biosphere |  | emissions | 9kg of water produced per kg of H2 combusted. |  | heat, residential, by combustion of hydrogen using CHP, allocated by exergy, transported by pipeline, produced by Electrolysis, Alkaline using water and electricity from grid | 2 | -3.7666 | 1.05 | 1.2 | 1 | 1.01 | 1.2 | 1.2 | 1.05 | 0.1617
Nitrogen oxides | 2.3451e-06 | kilogram | air |  | biosphere |  | emissions | Based on Greenstar 8000 Hydrogen-Ready specifications. |  | heat, residential, by combustion of hydrogen using CHP, allocated by exergy, transported by pipeline, produced by Electrolysis, Alkaline using water and electricity from grid | 2 | -12.9632 | 1.05 | 1.2 | 1 | 1.01 | 1.2 | 1.2 | 1.5 | 0.25817
Activity | electricity, residential, by combustion of hydrogen using CHP, allocated by exergy, transported by pipeline, produced by Electrolysis, Alkaline using water and electricity from grid
comment | This dataset represents the supply of 1 kilowatt hour of electricity in a residence, by hydrogen combustion in a CHP. The hydrogen is transported by pipeline over 500 km from regional storage. The hydrogen is produced by Electrolysis, Alkaline, with water and electricity from grid as feedstock. Electricity conversion efficiency [% LHV input]: 39.4%. LHV [kWh/kg]: 33.3333333333333. Market price [€/MJ]: 0.0266666666666667. Distribution loss [% output]: 0%. Storage loss [% output]: 1.5%. Synthesis efficiency [% LHV input]: 0%. Hydrogen production efficiency [% LHV input]: 0. Total cap. Input-related [kW]: 351.418002466091. CO2 biogenic share [%]: 0%. Power [kW]: 125. Lifetime [years]: 19.5121951219512. Annual operation [hours]: 4100. Allocation factor: 0.87139957772705. For more information, refer to: Sacchi, R. and Bauer, C. Life Cycle Assessment of Power-to-X processes and associated electricity and heat applications in the residential sector. Paul Scherrer Institut, 2023.
source | Sacchi, R. and Bauer, C. Life Cycle Assessment of Power-to-X processes and associated electricity and heat applications in the residential sector. Paul Scherrer Institut, 2023.
location | CH
id | 2e
reference product | electricity, from residential heating system
unit | kilowatt hour
Country | Switzerland
Year | 2020
Functional unit | 1 kWh electricity
Energy carrier | hydrogen
End-use | combustion
End-use technology | CHP
Allocation type | exergy
Transport | pipeline
Distance [km] | 500
Storage | Pressure vessel for stationary storage
Synthesis type | 0
Hydrogen production | Electrolysis, Alkaline
Feedstock | water and electricity
Feedstock origin | grid
CO2 production | 0
Electricity conversion efficiency [% LHV input] | 39.4%
LHV [kWh/kg] | 33.3333
Market price [€/MJ] | 0.026667
Distribution loss [% output] | 0%
Storage loss [% output] | 1.5%
Synthesis efficiency [% LHV input] | 0%
Hydrogen production efficiency [% LHV input] | 0%
Total cap. Input-related [kW] | 351.418
CO2 biogenic share [%] | 0%
Power [kW] | 125
Lifetime [years] | 19.5122
Annual operation [hours] | 4100
Allocation factor | 0.8714
Weekly H2 need during heating period [kg] | 2220.7365
Exchanges
name | amount | unit | categories | location | type | reference product | tag | comment | input type | dataset name | uncertainty type | loc | u1 | u2 | u3 | u4 | u5 | u6 | ub | scale | negative
electricity, residential, by combustion of hydrogen using CHP, allocated by exergy, transported by pipeline, produced by Electrolysis, Alkaline using water and electricity from grid | 1 | kilowatt hour |  | CH | production | electricity, from residential heating system |  |  |  | electricity, residential, by combustion of hydrogen using CHP, allocated by exergy, transported by pipeline, produced by Electrolysis, Alkaline using water and electricity from grid
heat and power co-generation unit construction, 160kW electrical, common components for heat+electricity | 3.0996e-08 | unit |  | RER | technosphere | heat and power co-generation unit, 160kW electrical, common components for heat+electricity | infrastructure |  | CHP heat+elec | electricity, residential, by combustion of hydrogen using CHP, allocated by exergy, transported by pipeline, produced by Electrolysis, Alkaline using water and electricity from grid | 2 | -17.2894 | 1.05 | 1.2 | 1 | 1.01 | 1.2 | 1.2 | 3 | 0.57209
heat and power co-generation unit construction, 160kW electrical, components for electricity only | 3.0996e-08 | unit |  | RER | technosphere | heat and power co-generation unit, 160kW electrical, components for electricity only | infrastructure |  | CHP - heat | electricity, residential, by combustion of hydrogen using CHP, allocated by exergy, transported by pipeline, produced by Electrolysis, Alkaline using water and electricity from grid | 2 | -17.2894 | 1.05 | 1.2 | 1 | 1.01 | 1.2 | 1.2 | 3 | 0.57209
heat and power co-generation unit construction, 160kW electrical, components for heat only | 3.0996e-08 | unit |  | RER | technosphere | heat and power co-generation unit, 160kW electrical, components for heat only | infrastructure |  | CHP - elec | electricity, residential, by combustion of hydrogen using CHP, allocated by exergy, transported by pipeline, produced by Electrolysis, Alkaline using water and electricity from grid | 2 | -17.2894 | 1.05 | 1.2 | 1 | 1.01 | 1.2 | 1.2 | 3 | 0.57209
market for lubricating oil | 9.9043e-08 | kilogram |  | RER | technosphere | lubricating oil | others |  |  | electricity, residential, by combustion of hydrogen using CHP, allocated by exergy, transported by pipeline, produced by Electrolysis, Alkaline using water and electricity from grid | 2 | -16.1277 | 1.05 | 1.2 | 1 | 1.01 | 1.2 | 1.2 | 1.05 | 0.1617
market for waste mineral oil | -9.9043e-08 | kilogram |  | CH | technosphere | waste mineral oil | others |  |  | electricity, residential, by combustion of hydrogen using CHP, allocated by exergy, transported by pipeline, produced by Electrolysis, Alkaline using water and electricity from grid | 2 | -16.1277 | 1.05 | 1.2 | 1 | 1.01 | 1.2 | 1.2 | 3 | 0.57209 | TRUE
hydrogen supply, transported by pipeline, produced by Electrolysis, Alkaline using water and electricity from grid | 0.06635 | kilogram |  | CH | technosphere | hydrogen, gaseous, from pipeline | hydrogen | Hydrogen input. | alkaline electrolyzer - grid | electricity, residential, by combustion of hydrogen using CHP, allocated by exergy, transported by pipeline, produced by Electrolysis, Alkaline using water and electricity from grid | 2 | -2.7128 | 1.05 | 1.2 | 1 | 1.01 | 1.2 | 1.2 | 1.05 | 0.1617
Water | 0.59715 | kilogram | air |  | biosphere |  | emissions | 9kg of water produced per kg of H2 combusted. |  | electricity, residential, by combustion of hydrogen using CHP, allocated by exergy, transported by pipeline, produced by Electrolysis, Alkaline using water and electricity from grid | 2 | -0.51558 | 1.05 | 1.2 | 1 | 1.01 | 1.2 | 1.2 | 1.05 | 0.1617
Nitrogen oxides | 6.0545e-05 | kilogram | air |  | biosphere |  | emissions | Based on Greenstar 8000 Hydrogen-Ready specifications. |  | electricity, residential, by combustion of hydrogen using CHP, allocated by exergy, transported by pipeline, produced by Electrolysis, Alkaline using water and electricity from grid | 2 | -9.7121 | 1.05 | 1.2 | 1 | 1.01 | 1.2 | 1.2 | 1.5 | 0.25817
Activity | heat, residential, by conversion of hydrogen using fuel cell, PEM, allocated by exergy, transported by pipeline, produced by Electrolysis, Alkaline using water and electricity from grid
comment | This dataset represents the supply of 1 megajoule of heat in a residence, by hydrogen conversion in a fuel cell, PEM. The hydrogen is transported by pipeline over 500 km from regional storage. The hydrogen is produced by Electrolysis, Alkaline, with water and electricity from grid as feedstock. Heat conversion efficiency [% LHV input]: 50%. LHV [MJ/kg]: 120. Market price [€/MJ]: 0.0266666666666667. Distribution loss [% output]: 0%. Storage loss [% output]: 1.5%. Synthesis efficiency [% LHV input]: 0%. Hydrogen production efficiency [% LHV input]: 0. Total cap. Input-related [kW]: 1.89473684210526. CO2 biogenic share [%]: 0%. Power [kW]: 0.8. Lifetime [years]: 4.8780487804878. Annual operation [hours]: 4100. Allocation factor: 0.139339807989745. For more information, refer to: Sacchi, R. and Bauer, C. Life Cycle Assessment of Power-to-X processes and associated electricity and heat applications in the residential sector. Paul Scherrer Institut, 2023.
source | Sacchi, R. and Bauer, C. Life Cycle Assessment of Power-to-X processes and associated electricity and heat applications in the residential sector. Paul Scherrer Institut, 2023.
location | CH
id | 3
reference product | heat, from residential heating system
unit | megajoule
Country | Switzerland
Year | 2020
Functional unit | 1 MJ heat
Energy carrier | hydrogen
End-use | conversion
End-use technology | fuel cell, PEM
Allocation type | exergy
Transport | pipeline
Distance [km] | 500
Storage | Pressure vessel for stationary storage
Synthesis type | 0
Hydrogen production | Electrolysis, Alkaline
Feedstock | water and electricity
Feedstock origin | grid
CO2 production | 0
Heat conversion efficiency [% LHV input] | 50%
LHV [MJ/kg] | 120
Market price [€/MJ] | 0.026667
Distribution loss [% output] | 0%
Storage loss [% output] | 1.5%
Synthesis efficiency [% LHV input] | 0%
Hydrogen production efficiency [% LHV input] | 0%
Total cap. Input-related [kW] | 1.8947
CO2 biogenic share [%] | 0%
Power [kW] | 0.8
Lifetime [years] | 4.878
Annual operation [hours] | 4100
Allocation factor | 0.13934
Weekly H2 need during heating period [kg] | 10.2216
Exchanges
name | amount | unit | categories | location | type | reference product | tag | comment | input type | dataset name | uncertainty type | loc | u1 | u2 | u3 | u4 | u5 | u6 | ub | scale | negative
heat, residential, by conversion of hydrogen using fuel cell, PEM, allocated by exergy, transported by pipeline, produced by Electrolysis, Alkaline using water and electricity from grid | 1 | megajoule |  | CH | production | heat, from residential heating system |  |  |  | heat, residential, by conversion of hydrogen using fuel cell, PEM, allocated by exergy, transported by pipeline, produced by Electrolysis, Alkaline using water and electricity from grid
fuel cell system assembly, 1 kWe, proton exchange membrane (PEM) | 1.0214e-06 | unit |  | GLO | technosphere | fuel cell system, 1 kWe, proton exchange membrane (PEM) | infrastructure | Assumes 8000 hours of lifetime. | stationary PEMFC | heat, residential, by conversion of hydrogen using fuel cell, PEM, allocated by exergy, transported by pipeline, produced by Electrolysis, Alkaline using water and electricity from grid | 2 | -13.7943 | 1 | 1.2 | 1 | 1.01 | 1.2 | 1.2 | 3 | 0.57157
hydrogen supply, transported by pipeline, produced by Electrolysis, Alkaline using water and electricity from grid | 0.0023223 | kilogram |  | CH | technosphere | hydrogen, gaseous, from pipeline | hydrogen | Hydrogen input. | alkaline electrolyzer - grid | heat, residential, by conversion of hydrogen using fuel cell, PEM, allocated by exergy, transported by pipeline, produced by Electrolysis, Alkaline using water and electricity from grid | 2 | -6.0652 | 1 | 1.2 | 1 | 1.01 | 1.2 | 1.2 | 1.05 | 0.15985
Water | 0.020901 | kilogram | air |  | biosphere |  | emissions | 9kg water produced per kg H2 in fuel cell. |  | heat, residential, by conversion of hydrogen using fuel cell, PEM, allocated by exergy, transported by pipeline, produced by Electrolysis, Alkaline using water and electricity from grid | 2 | -3.868 | 1 | 1.2 | 1 | 1.01 | 1.2 | 1.2 | 1.05 | 0.15985
Activity | electricity, residential, by conversion of hydrogen using fuel cell, PEM, allocated by exergy, transported by pipeline, produced by Electrolysis, Alkaline using water and electricity from grid
comment | This dataset represents the supply of 1 kilowatt hour of electricity in a residence, by hydrogen conversion in a fuel cell, PEM. The hydrogen is transported by pipeline over 500 km from regional storage. The hydrogen is produced by Electrolysis, Alkaline, with water and electricity from grid as feedstock. Electricity conversion efficiency [% LHV input]: 45%. LHV [kWh/kg]: 33.3333333333333. Market price [€/MJ]: 0.0266666666666667. Distribution loss [% output]: 0%. Storage loss [% output]: 1.5%. Synthesis efficiency [% LHV input]: 0%. Hydrogen production efficiency [% LHV input]: 0. Total cap. Input-related [kW]: 1.89473684210526. CO2 biogenic share [%]: 0%. Power [kW]: 0.8. Lifetime [years]: 4.8780487804878. Annual operation [hours]: 4100. Allocation factor: 0.860660192010255. For more information, refer to: Sacchi, R. and Bauer, C. Life Cycle Assessment of Power-to-X processes and associated electricity and heat applications in the residential sector. Paul Scherrer Institut, 2023.
source | Sacchi, R. and Bauer, C. Life Cycle Assessment of Power-to-X processes and associated electricity and heat applications in the residential sector. Paul Scherrer Institut, 2023.
location | CH
id | 3e
reference product | electricity, from residential heating system
unit | kilowatt hour
Country | Switzerland
Year | 2020
Functional unit | 1 kWh electricity
Energy carrier | hydrogen
End-use | conversion
End-use technology | fuel cell, PEM
Allocation type | exergy
Transport | pipeline
Distance [km] | 500
Storage | Pressure vessel for stationary storage
Synthesis type | 0
Hydrogen production | Electrolysis, Alkaline
Feedstock | water and electricity
Feedstock origin | grid
CO2 production | 0
Electricity conversion efficiency [% LHV input] | 45%
LHV [kWh/kg] | 33.3333
Market price [€/MJ] | 0.026667
Distribution loss [% output] | 0%
Storage loss [% output] | 1.5%
Synthesis efficiency [% LHV input] | 0%
Hydrogen production efficiency [% LHV input] | 0%
Total cap. Input-related [kW] | 1.8947
CO2 biogenic share [%] | 0%
Power [kW] | 0.8
Lifetime [years] | 4.878
Annual operation [hours] | 4100
Allocation factor | 0.86066
Weekly H2 need during heating period [kg] | 10.2216
Exchanges
name | amount | unit | categories | location | type | reference product | tag | comment | input type | dataset name | uncertainty type | loc | u1 | u2 | u3 | u4 | u5 | u6 | ub | scale | negative
electricity, residential, by conversion of hydrogen using fuel cell, PEM, allocated by exergy, transported by pipeline, produced by Electrolysis, Alkaline using water and electricity from grid | 1 | kilowatt hour |  | CH | production | electricity, from residential heating system |  |  |  | electricity, residential, by conversion of hydrogen using fuel cell, PEM, allocated by exergy, transported by pipeline, produced by Electrolysis, Alkaline using water and electricity from grid
fuel cell system assembly, 1 kWe, proton exchange membrane (PEM) | 2.2712e-05 | unit |  | GLO | technosphere | fuel cell system, 1 kWe, proton exchange membrane (PEM) | infrastructure | Assumes 8000 hours of lifetime. | stationary PEMFC | electricity, residential, by conversion of hydrogen using fuel cell, PEM, allocated by exergy, transported by pipeline, produced by Electrolysis, Alkaline using water and electricity from grid | 2 | -10.6926 | 1 | 1.2 | 1 | 1.01 | 1.2 | 1.2 | 3 | 0.57157
hydrogen supply, transported by pipeline, produced by Electrolysis, Alkaline using water and electricity from grid | 0.057377 | kilogram |  | CH | technosphere | hydrogen, gaseous, from pipeline | hydrogen | Hydrogen input. | alkaline electrolyzer - grid | electricity, residential, by conversion of hydrogen using fuel cell, PEM, allocated by exergy, transported by pipeline, produced by Electrolysis, Alkaline using water and electricity from grid | 2 | -2.8581 | 1 | 1.2 | 1 | 1.01 | 1.2 | 1.2 | 1.05 | 0.15985
Water | 0.5164 | kilogram | air |  | biosphere |  | emissions | 9kg water produced per kg H2 in fuel cell. |  | electricity, residential, by conversion of hydrogen using fuel cell, PEM, allocated by exergy, transported by pipeline, produced by Electrolysis, Alkaline using water and electricity from grid | 2 | -0.66088 | 1 | 1.2 | 1 | 1.01 | 1.2 | 1.2 | 1.05 | 0.15985
Activity | heat, residential, by conversion of hydrogen using fuel cell, SOFC, allocated by exergy, transported by pipeline, produced by Electrolysis, Alkaline using water and electricity from grid
comment | This dataset represents the supply of 1 megajoule of heat in a residence, by hydrogen conversion in a fuel cell, SOFC. The hydrogen is transported by pipeline over 500 km from regional storage. The hydrogen is produced by Electrolysis, Alkaline, with water and electricity from grid as feedstock. Heat conversion efficiency [% LHV input]: 53%. LHV [MJ/kg]: 120. Market price [€/MJ]: 0.0266666666666667. Distribution loss [% output]: 0%. Storage loss [% output]: 1.5%. Synthesis efficiency [% LHV input]: 0%. Hydrogen production efficiency [% LHV input]: 0. Total cap. Input-related [kW]: 225. CO2 biogenic share [%]: 0%. Power [kW]: 100. Lifetime [years]: 6. Annual operation [hours]: 4100. Allocation factor: 0.135875065103991. For more information, refer to: Sacchi, R. and Bauer, C. Life Cycle Assessment of Power-to-X processes and associated electricity and heat applications in the residential sector. Paul Scherrer Institut, 2023.
source | Sacchi, R. and Bauer, C. Life Cycle Assessment of Power-to-X processes and associated electricity and heat applications in the residential sector. Paul Scherrer Institut, 2023.
location | CH
id | 4
reference product | heat, from residential heating system
unit | megajoule
Country | Switzerland
Year | 2020
Functional unit | 1 MJ heat
Energy carrier | hydrogen
End-use | conversion
End-use technology | fuel cell, SOFC
Allocation type | exergy
Transport | pipeline
Distance [km] | 500
Storage | Pressure vessel for stationary storage
Synthesis type | 0
Hydrogen production | Electrolysis, Alkaline
Feedstock | water and electricity
Feedstock origin | grid
CO2 production | 0
Heat conversion efficiency [% LHV input] | 53%
LHV [MJ/kg] | 120
Market price [€/MJ] | 0.026667
Distribution loss [% output] | 0%
Storage loss [% output] | 1.5%
Synthesis efficiency [% LHV input] | 0%
Hydrogen production efficiency [% LHV input] | 0%
Total cap. Input-related [kW] | 225
CO2 biogenic share [%] | 0%
Power [kW] | 100
Lifetime [years] | 6
Annual operation [hours] | 4100
Allocation factor | 0.13588
Weekly H2 need during heating period [kg] | 1153.125
Exchanges
name | amount | unit | categories | location | type | reference product | tag | comment | input type | dataset name | uncertainty type | loc | u1 | u2 | u3 | u4 | u5 | u6 | ub | scale | negative
heat, residential, by conversion of hydrogen using fuel cell, SOFC, allocated by exergy, transported by pipeline, produced by Electrolysis, Alkaline using water and electricity from grid | 1 | megajoule |  | CH | production | heat, from residential heating system |  |  |  | heat, residential, by conversion of hydrogen using fuel cell, SOFC, allocated by exergy, transported by pipeline, produced by Electrolysis, Alkaline using water and electricity from grid
fuel cell production, stack solid oxide, 125kW electrical, future | 6.819e-09 | unit |  | CH | technosphere | fuel cell, stack solid oxide, 125kW electrical, future | infrastructure | Assumes 80000 hours of lifetime. Life Cycle Inventories of new CHP systems. Data v2.0 (2007). Alex Primas, Basler & Hofmann, Zurich. | stationary SOFC | heat, residential, by conversion of hydrogen using fuel cell, SOFC, allocated by exergy, transported by pipeline, produced by Electrolysis, Alkaline using water and electricity from grid | 2 | -18.8036 | 1 | 1.2 | 1 | 1.01 | 1.2 | 1.2 | 3 | 0.57157
maintenance, solid oxide fuel cell 125kW electrical, future | 6.819e-09 | unit |  | CH | technosphere | maintenance, solid oxide fuel cell, 125kW electrical, future | infrastructure | Assumes 80000 hours of lifetime. Life Cycle Inventories of new CHP systems. Data v2.0 (2007). Alex Primas, Basler & Hofmann, Zurich. |  | heat, residential, by conversion of hydrogen using fuel cell, SOFC, allocated by exergy, transported by pipeline, produced by Electrolysis, Alkaline using water and electricity from grid | 2 | -18.8036 | 1 | 1.2 | 1 | 1.01 | 1.2 | 1.2 | 3 | 0.57157
market for tap water | 3.261e-06 | kilogram |  | CH | technosphere | tap water | infrastructure |  |  | heat, residential, by conversion of hydrogen using fuel cell, SOFC, allocated by exergy, transported by pipeline, produced by Electrolysis, Alkaline using water and electricity from grid | 2 | -12.6335 | 1 | 1.2 | 1 | 1.01 | 1.2 | 1.2 | 1.05 | 0.15985
hydrogen supply, transported by pipeline, produced by Electrolysis, Alkaline using water and electricity from grid | 0.0021364 | kilogram |  | CH | technosphere | hydrogen, gaseous, from pipeline | hydrogen | Hydrogen input. | alkaline electrolyzer - grid | heat, residential, by conversion of hydrogen using fuel cell, SOFC, allocated by exergy, transported by pipeline, produced by Electrolysis, Alkaline using water and electricity from grid | 2 | -6.1486 | 1 | 1.2 | 1 | 1.01 | 1.2 | 1.2 | 1.05 | 0.15985
Water | 0.019228 | kilogram | air |  | biosphere |  | emissions | 9kg water produced per kg H2 in fuel cell. |  | heat, residential, by conversion of hydrogen using fuel cell, SOFC, allocated by exergy, transported by pipeline, produced by Electrolysis, Alkaline using water and electricity from grid | 2 | -3.9514 | 1 | 1.2 | 1 | 1.01 | 1.2 | 1.2 | 1.05 | 0.15985
Activity | electricity, residential, by conversion of hydrogen using fuel cell, SOFC, allocated by exergy, transported by pipeline, produced by Electrolysis, Alkaline using water and electricity from grid
comment | This dataset represents the supply of 1 kilowatt hour of electricity in a residence, by hydrogen conversion in a fuel cell, SOFC. The hydrogen is transported by pipeline over 500 km from regional storage. The hydrogen is produced by Electrolysis, Alkaline, with water and electricity from grid as feedstock. Electricity conversion efficiency [% LHV input]: 47%. LHV [kWh/kg]: 33.3333333333333. Market price [€/MJ]: 0.0266666666666667. Distribution loss [% output]: 0%. Storage loss [% output]: 1.5%. Synthesis efficiency [% LHV input]: 0%. Hydrogen production efficiency [% LHV input]: 0. Total cap. Input-related [kW]: 225. CO2 biogenic share [%]: 0%. Power [kW]: 100. Lifetime [years]: 6. Annual operation [hours]: 4100. Allocation factor: 0.864124934896009. For more information, refer to: Sacchi, R. and Bauer, C. Life Cycle Assessment of Power-to-X processes and associated electricity and heat applications in the residential sector. Paul Scherrer Institut, 2023.
source | Sacchi, R. and Bauer, C. Life Cycle Assessment of Power-to-X processes and associated electricity and heat applications in the residential sector. Paul Scherrer Institut, 2023.
location | CH
id | 4e
reference product | electricity, from residential heating system
unit | kilowatt hour
Country | Switzerland
Year | 2020
Functional unit | 1 kWh electricity
Energy carrier | hydrogen
End-use | conversion
End-use technology | fuel cell, SOFC
Allocation type | exergy
Transport | pipeline
Distance [km] | 500
Storage | Pressure vessel for stationary storage
Synthesis type | 0
Hydrogen production | Electrolysis, Alkaline
Feedstock | water and electricity
Feedstock origin | grid
CO2 production | 0
Electricity conversion efficiency [% LHV input] | 47%
LHV [kWh/kg] | 33.3333
Market price [€/MJ] | 0.026667
Distribution loss [% output] | 0%
Storage loss [% output] | 1.5%
Synthesis efficiency [% LHV input] | 0%
Hydrogen production efficiency [% LHV input] | 0%
Total cap. Input-related [kW] | 225
CO2 biogenic share [%] | 0%
Power [kW] | 100
Lifetime [years] | 6
Annual operation [hours] | 4100
Allocation factor | 0.86412
Weekly H2 need during heating period [kg] | 1153.125
Exchanges
name | amount | unit | categories | location | type | reference product | tag | comment | input type | dataset name | uncertainty type | loc | u1 | u2 | u3 | u4 | u5 | u6 | ub | scale | negative
electricity, residential, by conversion of hydrogen using fuel cell, SOFC, allocated by exergy, transported by pipeline, produced by Electrolysis, Alkaline using water and electricity from grid | 1 | kilowatt hour |  | CH | production | electricity, from residential heating system |  |  |  | electricity, residential, by conversion of hydrogen using fuel cell, SOFC, allocated by exergy, transported by pipeline, produced by Electrolysis, Alkaline using water and electricity from grid
fuel cell production, stack solid oxide, 125kW electrical, future | 1.5612e-07 | unit |  | CH | technosphere | fuel cell, stack solid oxide, 125kW electrical, future | infrastructure | Assumes 80000 hours of lifetime. Life Cycle Inventories of new CHP systems. Data v2.0 (2007). Alex Primas, Basler & Hofmann, Zurich. | stationary SOFC | electricity, residential, by conversion of hydrogen using fuel cell, SOFC, allocated by exergy, transported by pipeline, produced by Electrolysis, Alkaline using water and electricity from grid | 2 | -15.6726 | 1 | 1.2 | 1 | 1.01 | 1.2 | 1.2 | 3 | 0.57157
maintenance, solid oxide fuel cell 125kW electrical, future | 1.5612e-07 | unit |  | CH | technosphere | maintenance, solid oxide fuel cell, 125kW electrical, future | infrastructure | Assumes 80000 hours of lifetime. Life Cycle Inventories of new CHP systems. Data v2.0 (2007). Alex Primas, Basler & Hofmann, Zurich. |  | electricity, residential, by conversion of hydrogen using fuel cell, SOFC, allocated by exergy, transported by pipeline, produced by Electrolysis, Alkaline using water and electricity from grid | 2 | -15.6726 | 1 | 1.2 | 1 | 1.01 | 1.2 | 1.2 | 3 | 0.57157
market for tap water | 2.0739e-05 | kilogram |  | CH | technosphere | tap water | infrastructure |  |  | electricity, residential, by conversion of hydrogen using fuel cell, SOFC, allocated by exergy, transported by pipeline, produced by Electrolysis, Alkaline using water and electricity from grid | 2 | -10.7835 | 1 | 1.2 | 1 | 1.01 | 1.2 | 1.2 | 1.05 | 0.15985
hydrogen supply, transported by pipeline, produced by Electrolysis, Alkaline using water and electricity from grid | 0.055157 | kilogram |  | CH | technosphere | hydrogen, gaseous, from pipeline | hydrogen | Hydrogen input. | alkaline electrolyzer - grid | electricity, residential, by conversion of hydrogen using fuel cell, SOFC, allocated by exergy, transported by pipeline, produced by Electrolysis, Alkaline using water and electricity from grid | 2 | -2.8976 | 1 | 1.2 | 1 | 1.01 | 1.2 | 1.2 | 1.05 | 0.15985
Water | 0.49641 | kilogram | air |  | biosphere |  | emissions | 9kg water produced per kg H2 in fuel cell. |  | electricity, residential, by conversion of hydrogen using fuel cell, SOFC, allocated by exergy, transported by pipeline, produced by Electrolysis, Alkaline using water and electricity from grid | 2 | -0.70035 | 1 | 1.2 | 1 | 1.01 | 1.2 | 1.2 | 1.05 | 0.15985
Activity | heat, residential, by combustion of hydrogen using boiler, transported by truck, produced by Electrolysis, Alkaline using water and electricity from grid
comment | This dataset represents the supply of 1 megajoule of heat in a residence, by hydrogen combustion in a boiler. The hydrogen is transported by truck over 200 km from regional storage. The hydrogen is produced by Electrolysis, Alkaline, with water and electricity from grid as feedstock. Heat conversion efficiency [% LHV input]: 94%. LHV [MJ/kg]: 120. Market price [€/MJ]: 0.0266666666666667. Distribution loss [% output]: 0%. Storage loss [% output]: 1.5%. Synthesis efficiency [% LHV input]: 0%. Hydrogen production efficiency [% LHV input]: 0. Total cap. Input-related [kW]: 15.9574468085106. CO2 biogenic share [%]: 0%. Power [kW]: 15. Lifetime [years]: 20. Annual operation [hours]: 2100. Allocation factor: 0. For more information, refer to: Sacchi, R. and Bauer, C. Life Cycle Assessment of Power-to-X processes and associated electricity and heat applications in the residential sector. Paul Scherrer Institut, 2023.
source | Sacchi, R. and Bauer, C. Life Cycle Assessment of Power-to-X processes and associated electricity and heat applications in the residential sector. Paul Scherrer Institut, 2023.
location | CH
id | 5
reference product | heat, from residential heating system
unit | megajoule
Country | Switzerland
Year | 2020
Functional unit | 1 MJ heat
Energy carrier | hydrogen
End-use | combustion
End-use technology | boiler
Allocation type | 0
Transport | truck
Distance [km] | 200
Storage | Pressure vessel for stationary storage
Synthesis type | 0
Hydrogen production | Electrolysis, Alkaline
Feedstock | water and electricity
Feedstock origin | grid
CO2 production | 0
Heat conversion efficiency [% LHV input] | 94%
LHV [MJ/kg] | 120
Market price [€/MJ] | 0.026667
Distribution loss [% output] | 0%
Storage loss [% output] | 1.5%
Synthesis efficiency [% LHV input] | 0%
Hydrogen production efficiency [% LHV input] | 0%
Total cap. Input-related [kW] | 15.9574
CO2 biogenic share [%] | 0%
Power [kW] | 15
Lifetime [years] | 20
Annual operation [hours] | 2100
Allocation factor | 0
Weekly H2 need during heating period [kg] | 44.562
Exchanges
name | amount | unit | categories | location | type | reference product | tag | comment | input type | dataset name | uncertainty type | loc | u1 | u2 | u3 | u4 | u5 | u6 | ub | scale | negative
heat, residential, by combustion of hydrogen using boiler, transported by truck, produced by Electrolysis, Alkaline using water and electricity from grid | 1 | megajoule |  | CH | production | heat, from residential heating system |  |  |  | heat, residential, by combustion of hydrogen using boiler, transported by truck, produced by Electrolysis, Alkaline using water and electricity from grid
market for gas boiler | 4.4092e-07 | unit |  | GLO | technosphere | gas boiler | infrastructure |  |  | heat, residential, by combustion of hydrogen using boiler, transported by truck, produced by Electrolysis, Alkaline using water and electricity from grid | 2 | -14.6344 | 1.05 | 1.2 | 1 | 1.01 | 1.2 | 1.2 | 3 | 0.57209
market for chimney | 8.8183e-07 | meter |  | GLO | technosphere | chimney | infrastructure | To evacuate the flue gases. |  | heat, residential, by combustion of hydrogen using boiler, transported by truck, produced by Electrolysis, Alkaline using water and electricity from grid | 2 | -13.9413 | 1.05 | 1.2 | 1 | 1.01 | 1.2 | 1.2 | 3 | 0.57209
hydrogen supply, transported by truck, produced by Electrolysis, Alkaline using water and electricity from grid | 0.0088652 | kilogram |  | CH | technosphere | hydrogen, gaseous, from truck | hydrogen | Hydrogen input. | alkaline electrolyzer - grid | heat, residential, by combustion of hydrogen using boiler, transported by truck, produced by Electrolysis, Alkaline using water and electricity from grid | 2 | -4.7256 | 1.05 | 1.2 | 1 | 1.01 | 1.2 | 1.2 | 1.05 | 0.1617
high pressure hydrogen storage tank | 1.8469e-06 | kilogram |  | GLO | technosphere | high pressure hydrogen storage tank | infrastructure | H2 tank. Lifetime of 20 years, assumed to be emptied once a day. | H2 tank | heat, residential, by combustion of hydrogen using boiler, transported by truck, produced by Electrolysis, Alkaline using water and electricity from grid | 2 | -13.202 | 1.05 | 1.2 | 1 | 1.01 | 1.2 | 1.2 | 3 | 0.57209
Water | 0.079787 | kilogram | air |  | biosphere |  | emissions | 9kg of water produced per kg of H2 combusted. |  | heat, residential, by combustion of hydrogen using boiler, transported by truck, produced by Electrolysis, Alkaline using water and electricity from grid | 2 | -2.5284 | 1.05 | 1.2 | 1 | 1.01 | 1.2 | 1.2 | 1.05 | 0.1617
Nitrogen oxides | 8.0895e-06 | kilogram | air |  | biosphere |  | emissions | Based on Greenstar 8000 Hydrogen-Ready specifications. |  | heat, residential, by combustion of hydrogen using boiler, transported by truck, produced by Electrolysis, Alkaline using water and electricity from grid | 2 | -11.7249 | 1.05 | 1.2 | 1 | 1.01 | 1.2 | 1.2 | 1.5 | 0.25817
Activity | heat, residential, by combustion of hydrogen using CHP, allocated by exergy, transported by truck, produced by Electrolysis, Alkaline using water and electricity from grid
comment | This dataset represents the supply of 1 megajoule of heat in a residence, by hydrogen combustion in a CHP. The hydrogen is transported by truck over 200 km from regional storage. The hydrogen is produced by Electrolysis, Alkaline, with water and electricity from grid as feedstock. Heat conversion efficiency [% LHV input]: 41.7%. LHV [MJ/kg]: 120. Market price [€/MJ]: 0.0266666666666667. Distribution loss [% output]: 0%. Storage loss [% output]: 1.5%. Synthesis efficiency [% LHV input]: 0%. Hydrogen production efficiency [% LHV input]: 0. Total cap. Input-related [kW]: 351.418002466091. CO2 biogenic share [%]: 0%. Power [kW]: 125. Lifetime [years]: 19.5121951219512. Annual operation [hours]: 4100. Allocation factor: 0.12860042227295. For more information, refer to: Sacchi, R. and Bauer, C. Life Cycle Assessment of Power-to-X processes and associated electricity and heat applications in the residential sector. Paul Scherrer Institut, 2023.
source | Sacchi, R. and Bauer, C. Life Cycle Assessment of Power-to-X processes and associated electricity and heat applications in the residential sector. Paul Scherrer Institut, 2023.
location | CH
id | 6
reference product | heat, from residential heating system
unit | megajoule
Country | Switzerland
Year | 2020
Functional unit | 1 MJ heat
Energy carrier | hydrogen
End-use | combustion
End-use technology | CHP
Allocation type | exergy
Transport | truck
Distance [km] | 200
Storage | Pressure vessel for stationary storage
Synthesis type | 0
Hydrogen production | Electrolysis, Alkaline
Feedstock | water and electricity
Feedstock origin | grid
CO2 production | 0
Heat conversion efficiency [% LHV input] | 41.7%
LHV [MJ/kg] | 120
Market price [€/MJ] | 0.026667
Distribution loss [% output] | 0%
Storage loss [% output] | 1.5%
Synthesis efficiency [% LHV input] | 0%
Hydrogen production efficiency [% LHV input] | 0%
Total cap. Input-related [kW] | 351.418
CO2 biogenic share [%] | 0%
Power [kW] | 125
Lifetime [years] | 19.5122
Annual operation [hours] | 4100
Allocation factor | 0.1286
Weekly H2 need during heating period [kg] | 2220.7365
Exchanges
name | amount | unit | categories | location | type | reference product | tag | comment | input type | dataset name | uncertainty type | loc | u1 | u2 | u3 | u4 | u5 | u6 | ub | scale | negative
heat, residential, by combustion of hydrogen using CHP, allocated by exergy, transported by truck, produced by Electrolysis, Alkaline using water and electricity from grid | 1 | megajoule |  | CH | production | heat, from residential heating system |  |  |  | heat, residential, by combustion of hydrogen using CHP, allocated by exergy, transported by truck, produced by Electrolysis, Alkaline using water and electricity from grid
heat and power co-generation unit construction, 160kW electrical, common components for heat+electricity | 1.2706e-09 | unit |  | RER | technosphere | heat and power co-generation unit, 160kW electrical, common components for heat+electricity | infrastructure |  | CHP heat+elec | heat, residential, by combustion of hydrogen using CHP, allocated by exergy, transported by truck, produced by Electrolysis, Alkaline using water and electricity from grid | 2 | -20.4837 | 1.05 | 1.2 | 1 | 1.01 | 1.2 | 1.2 | 3 | 0.57209
heat and power co-generation unit construction, 160kW electrical, components for electricity only | 1.2706e-09 | unit |  | RER | technosphere | heat and power co-generation unit, 160kW electrical, components for electricity only | infrastructure |  | CHP - heat | heat, residential, by combustion of hydrogen using CHP, allocated by exergy, transported by truck, produced by Electrolysis, Alkaline using water and electricity from grid | 2 | -20.4837 | 1.05 | 1.2 | 1 | 1.01 | 1.2 | 1.2 | 3 | 0.57209
heat and power co-generation unit construction, 160kW electrical, components for heat only | 1.2706e-09 | unit |  | RER | technosphere | heat and power co-generation unit, 160kW electrical, components for heat only | infrastructure |  | CHP - elec | heat, residential, by combustion of hydrogen using CHP, allocated by exergy, transported by truck, produced by Electrolysis, Alkaline using water and electricity from grid | 2 | -20.4837 | 1.05 | 1.2 | 1 | 1.01 | 1.2 | 1.2 | 3 | 0.57209
market for lubricating oil | 1.4617e-08 | kilogram |  | RER | technosphere | lubricating oil | others |  |  | heat, residential, by combustion of hydrogen using CHP, allocated by exergy, transported by truck, produced by Electrolysis, Alkaline using water and electricity from grid | 2 | -18.0411 | 1.05 | 1.2 | 1 | 1.01 | 1.2 | 1.2 | 1.05 | 0.1617
market for waste mineral oil | -1.4617e-08 | kilogram |  | CH | technosphere | waste mineral oil | others |  |  | heat, residential, by combustion of hydrogen using CHP, allocated by exergy, transported by truck, produced by Electrolysis, Alkaline using water and electricity from grid | 2 | -18.0411 | 1.05 | 1.2 | 1 | 1.01 | 1.2 | 1.2 | 3 | 0.57209 | TRUE
hydrogen supply, transported by truck, produced by Electrolysis, Alkaline using water and electricity from grid | 0.00257 | kilogram |  | CH | technosphere | hydrogen, gaseous, from truck | hydrogen | Hydrogen input. | alkaline electrolyzer - grid | heat, residential, by combustion of hydrogen using CHP, allocated by exergy, transported by truck, produced by Electrolysis, Alkaline using water and electricity from grid | 2 | -5.9639 | 1.05 | 1.2 | 1 | 1.01 | 1.2 | 1.2 | 1.05 | 0.1617
high pressure hydrogen storage tank | 2.753e-07 | kilogram |  | GLO | technosphere | high pressure hydrogen storage tank | infrastructure | H2 tank. Lifetime of 20 years, assumed to be emptied once a day. 2 are needed. | H2 tank | heat, residential, by combustion of hydrogen using CHP, allocated by exergy, transported by truck, produced by Electrolysis, Alkaline using water and electricity from grid | 2 | -15.1054 | 1.05 | 1.2 | 1 | 1.01 | 1.2 | 1.2 | 3 | 0.57209
Water | 0.02313 | kilogram | air |  | biosphere |  | emissions | 9kg of water produced per kg of H2 combusted. |  | heat, residential, by combustion of hydrogen using CHP, allocated by exergy, transported by truck, produced by Electrolysis, Alkaline using water and electricity from grid | 2 | -3.7666 | 1.05 | 1.2 | 1 | 1.01 | 1.2 | 1.2 | 1.05 | 0.1617
Nitrogen oxides | 2.3451e-06 | kilogram | air |  | biosphere |  | emissions | Based on Greenstar 8000 Hydrogen-Ready specifications. |  | heat, residential, by combustion of hydrogen using CHP, allocated by exergy, transported by truck, produced by Electrolysis, Alkaline using water and electricity from grid | 2 | -12.9632 | 1.05 | 1.2 | 1 | 1.01 | 1.2 | 1.2 | 1.5 | 0.25817
Activity | electricity, residential, by combustion of hydrogen using CHP, allocated by exergy, transported by truck, produced by Electrolysis, Alkaline using water and electricity from grid
comment | This dataset represents the supply of 1 kilowatt hour of electricity in a residence, by hydrogen combustion in a CHP. The hydrogen is transported by truck over 200 km from regional storage. The hydrogen is produced by Electrolysis, Alkaline, with water and electricity from grid as feedstock. Electricity conversion efficiency [% LHV input]: 39.4%. LHV [kWh/kg]: 33.3333333333333. Market price [€/MJ]: 0.0266666666666667. Distribution loss [% output]: 0%. Storage loss [% output]: 1.5%. Synthesis efficiency [% LHV input]: 0%. Hydrogen production efficiency [% LHV input]: 0. Total cap. Input-related [kW]: 351.418002466091. CO2 biogenic share [%]: 0%. Power [kW]: 125. Lifetime [years]: 19.5121951219512. Annual operation [hours]: 4100. Allocation factor: 0.87139957772705. For more information, refer to: Sacchi, R. and Bauer, C. Life Cycle Assessment of Power-to-X processes and associated electricity and heat applications in the residential sector. Paul Scherrer Institut, 2023.
source | Sacchi, R. and Bauer, C. Life Cycle Assessment of Power-to-X processes and associated electricity and heat applications in the residential sector. Paul Scherrer Institut, 2023.
location | CH
id | 6e
reference product | electricity, from residential heating system
unit | kilowatt hour
Country | Switzerland
Year | 2020
Functional unit | 1 kWh electricity
Energy carrier | hydrogen
End-use | combustion
End-use technology | CHP
Allocation type | exergy
Transport | truck
Distance [km] | 200
Storage | Pressure vessel for stationary storage
Synthesis type | 0
Hydrogen production | Electrolysis, Alkaline
Feedstock | water and electricity
Feedstock origin | grid
CO2 production | 0
Electricity conversion efficiency [% LHV input] | 39.4%
LHV [kWh/kg] | 33.3333
Market price [€/MJ] | 0.026667
Distribution loss [% output] | 0%
Storage loss [% output] | 1.5%
Synthesis efficiency [% LHV input] | 0%
Hydrogen production efficiency [% LHV input] | 0%
Total cap. Input-related [kW] | 351.418
CO2 biogenic share [%] | 0%
Power [kW] | 125
Lifetime [years] | 19.5122
Annual operation [hours] | 4100
Allocation factor | 0.8714
Weekly H2 need during heating period [kg] | 2220.7365
Exchanges
name | amount | unit | categories | location | type | reference product | tag | comment | input type | dataset name | uncertainty type | loc | u1 | u2 | u3 | u4 | u5 | u6 | ub | scale | negative
electricity, residential, by combustion of hydrogen using CHP, allocated by exergy, transported by truck, produced by Electrolysis, Alkaline using water and electricity from grid | 1 | kilowatt hour |  | CH | production | electricity, from residential heating system |  |  |  | electricity, residential, by combustion of hydrogen using CHP, allocated by exergy, transported by truck, produced by Electrolysis, Alkaline using water and electricity from grid
heat and power co-generation unit construction, 160kW electrical, common components for heat+electricity | 3.0996e-08 | unit |  | RER | technosphere | heat and power co-generation unit, 160kW electrical, common components for heat+electricity | infrastructure |  | CHP heat+elec | electricity, residential, by combustion of hydrogen using CHP, allocated by exergy, transported by truck, produced by Electrolysis, Alkaline using water and electricity from grid | 2 | -17.2894 | 1.05 | 1.2 | 1 | 1.01 | 1.2 | 1.2 | 3 | 0.57209
heat and power co-generation unit construction, 160kW electrical, components for electricity only | 3.0996e-08 | unit |  | RER | technosphere | heat and power co-generation unit, 160kW electrical, components for electricity only | infrastructure |  | CHP - heat | electricity, residential, by combustion of hydrogen using CHP, allocated by exergy, transported by truck, produced by Electrolysis, Alkaline using water and electricity from grid | 2 | -17.2894 | 1.05 | 1.2 | 1 | 1.01 | 1.2 | 1.2 | 3 | 0.57209
heat and power co-generation unit construction, 160kW electrical, components for heat only | 3.0996e-08 | unit |  | RER | technosphere | heat and power co-generation unit, 160kW electrical, components for heat only | infrastructure |  | CHP - elec | electricity, residential, by combustion of hydrogen using CHP, allocated by exergy, transported by truck, produced by Electrolysis, Alkaline using water and electricity from grid | 2 | -17.2894 | 1.05 | 1.2 | 1 | 1.01 | 1.2 | 1.2 | 3 | 0.57209
market for lubricating oil | 9.9043e-08 | kilogram |  | RER | technosphere | lubricating oil | others |  |  | electricity, residential, by combustion of hydrogen using CHP, allocated by exergy, transported by truck, produced by Electrolysis, Alkaline using water and electricity from grid | 2 | -16.1277 | 1.05 | 1.2 | 1 | 1.01 | 1.2 | 1.2 | 1.05 | 0.1617
market for waste mineral oil | -9.9043e-08 | kilogram |  | CH | technosphere | waste mineral oil | others |  |  | electricity, residential, by combustion of hydrogen using CHP, allocated by exergy, transported by truck, produced by Electrolysis, Alkaline using water and electricity from grid | 2 | -16.1277 | 1.05 | 1.2 | 1 | 1.01 | 1.2 | 1.2 | 3 | 0.57209 | TRUE
hydrogen supply, transported by truck, produced by Electrolysis, Alkaline using water and electricity from grid | 0.06635 | kilogram |  | CH | technosphere | hydrogen, gaseous, from truck | hydrogen | Hydrogen input. | alkaline electrolyzer - grid | electricity, residential, by combustion of hydrogen using CHP, allocated by exergy, transported by truck, produced by Electrolysis, Alkaline using water and electricity from grid | 2 | -2.7128 | 1.05 | 1.2 | 1 | 1.01 | 1.2 | 1.2 | 1.05 | 0.1617
high pressure hydrogen storage tank | 6.7155e-06 | kilogram |  | GLO | technosphere | high pressure hydrogen storage tank | infrastructure | H2 tank. Lifetime of 20 years, assumed to be emptied once a day. 2 are needed. | H2 tank | electricity, residential, by combustion of hydrogen using CHP, allocated by exergy, transported by truck, produced by Electrolysis, Alkaline using water and electricity from grid | 2 | -11.9111 | 1.05 | 1.2 | 1 | 1.01 | 1.2 | 1.2 | 3 | 0.57209
Water | 0.59715 | kilogram | air |  | biosphere |  | emissions | 9kg of water produced per kg of H2 combusted. |  | electricity, residential, by combustion of hydrogen using CHP, allocated by exergy, transported by truck, produced by Electrolysis, Alkaline using water and electricity from grid | 2 | -0.51558 | 1.05 | 1.2 | 1 | 1.01 | 1.2 | 1.2 | 1.05 | 0.1617
Nitrogen oxides | 6.0545e-05 | kilogram | air |  | biosphere |  | emissions | Based on Greenstar 8000 Hydrogen-Ready specifications. |  | electricity, residential, by combustion of hydrogen using CHP, allocated by exergy, transported by truck, produced by Electrolysis, Alkaline using water and electricity from grid | 2 | -9.7121 | 1.05 | 1.2 | 1 | 1.01 | 1.2 | 1.2 | 1.5 | 0.25817
Activity | heat, residential, by conversion of hydrogen using fuel cell, PEM, allocated by exergy, transported by truck, produced by Electrolysis, Alkaline using water and electricity from grid
comment | This dataset represents the supply of 1 megajoule of heat in a residence, by hydrogen conversion in a fuel cell, PEM. The hydrogen is transported by truck over 200 km from regional storage. The hydrogen is produced by Electrolysis, Alkaline, with water and electricity from grid as feedstock. Heat conversion efficiency [% LHV input]: 50%. LHV [MJ/kg]: 120. Market price [€/MJ]: 0.0266666666666667. Distribution loss [% output]: 0%. Storage loss [% output]: 1.5%. Synthesis efficiency [% LHV input]: 0%. Hydrogen production efficiency [% LHV input]: 0. Total cap. Input-related [kW]: 1.89473684210526. CO2 biogenic share [%]: 0%. Power [kW]: 0.8. Lifetime [years]: 4.8780487804878. Annual operation [hours]: 4100. Allocation factor: 0.139339807989745. For more information, refer to: Sacchi, R. and Bauer, C. Life Cycle Assessment of Power-to-X processes and associated electricity and heat applications in the residential sector. Paul Scherrer Institut, 2023.
source | Sacchi, R. and Bauer, C. Life Cycle Assessment of Power-to-X processes and associated electricity and heat applications in the residential sector. Paul Scherrer Institut, 2023.
location | CH
id | 7
reference product | heat, from residential heating system
unit | megajoule
Country | Switzerland
Year | 2020
Functional unit | 1 MJ heat
Energy carrier | hydrogen
End-use | conversion
End-use technology | fuel cell, PEM
Allocation type | exergy
Transport | truck
Distance [km] | 200
Storage | Pressure vessel for stationary storage
Synthesis type | 0
Hydrogen production | Electrolysis, Alkaline
Feedstock | water and electricity
Feedstock origin | grid
CO2 production | 0
Heat conversion efficiency [% LHV input] | 50%
LHV [MJ/kg] | 120
Market price [€/MJ] | 0.026667
Distribution loss [% output] | 0%
Storage loss [% output] | 1.5%
Synthesis efficiency [% LHV input] | 0%
Hydrogen production efficiency [% LHV input] | 0%
Total cap. Input-related [kW] | 1.8947
CO2 biogenic share [%] | 0%
Power [kW] | 0.8
Lifetime [years] | 4.878
Annual operation [hours] | 4100
Allocation factor | 0.13934
Weekly H2 need during heating period [kg] | 10.2216
Exchanges
name | amount | unit | categories | location | type | reference product | tag | comment | input type | dataset name | uncertainty type | loc | u1 | u2 | u3 | u4 | u5 | u6 | ub | scale | negative
heat, residential, by conversion of hydrogen using fuel cell, PEM, allocated by exergy, transported by truck, produced by Electrolysis, Alkaline using water and electricity from grid | 1 | megajoule |  | CH | production | heat, from residential heating system |  |  |  | heat, residential, by conversion of hydrogen using fuel cell, PEM, allocated by exergy, transported by truck, produced by Electrolysis, Alkaline using water and electricity from grid
fuel cell system assembly, 1 kWe, proton exchange membrane (PEM) | 1.0214e-06 | unit |  | GLO | technosphere | fuel cell system, 1 kWe, proton exchange membrane (PEM) | infrastructure | Assumes 8000 hours of lifetime. | stationary PEMFC | heat, residential, by conversion of hydrogen using fuel cell, PEM, allocated by exergy, transported by truck, produced by Electrolysis, Alkaline using water and electricity from grid | 2 | -13.7943 | 1 | 1.2 | 1 | 1.01 | 1.2 | 1.2 | 3 | 0.57157
hydrogen supply, transported by truck, produced by Electrolysis, Alkaline using water and electricity from grid | 0.0023223 | kilogram |  | CH | technosphere | hydrogen, gaseous, from truck | hydrogen | Hydrogen input. | alkaline electrolyzer - grid | heat, residential, by conversion of hydrogen using fuel cell, PEM, allocated by exergy, transported by truck, produced by Electrolysis, Alkaline using water and electricity from grid | 2 | -6.0652 | 1 | 1.2 | 1 | 1.01 | 1.2 | 1.2 | 1.05 | 0.15985
high pressure hydrogen storage tank | 2.5464e-07 | kilogram |  | GLO | technosphere | high pressure hydrogen storage tank | infrastructure | H2 tank. Lifetime of 20 years, assumed to be emptied once a day. Two tanks are needed. | H2 tank | heat, residential, by conversion of hydrogen using fuel cell, PEM, allocated by exergy, transported by truck, produced by Electrolysis, Alkaline using water and electricity from grid | 2 | -15.1834 | 1 | 1.2 | 1 | 1.01 | 1.2 | 1.2 | 3 | 0.57157
Water | 0.020901 | kilogram | air |  | biosphere |  | emissions | 9kg water produced per kg H2 in fuel cell. |  | heat, residential, by conversion of hydrogen using fuel cell, PEM, allocated by exergy, transported by truck, produced by Electrolysis, Alkaline using water and electricity from grid | 2 | -3.868 | 1 | 1.2 | 1 | 1.01 | 1.2 | 1.2 | 1.05 | 0.15985
Activity | electricity, residential, by conversion of hydrogen using fuel cell, PEM, allocated by exergy, transported by truck, produced by Electrolysis, Alkaline using water and electricity from grid
comment | This dataset represents the supply of 1 kilowatt hour of electricity in a residence, by hydrogen conversion in a fuel cell, PEM. The hydrogen is transported by truck over 200 km from regional storage. The hydrogen is produced by Electrolysis, Alkaline, with water and electricity from grid as feedstock. Electricity conversion efficiency [% LHV input]: 45%. LHV [kWh/kg]: 33.3333333333333. Market price [€/MJ]: 0.0266666666666667. Distribution loss [% output]: 0%. Storage loss [% output]: 1.5%. Synthesis efficiency [% LHV input]: 0%. Hydrogen production efficiency [% LHV input]: 0. Total cap. Input-related [kW]: 1.89473684210526. CO2 biogenic share [%]: 0%. Power [kW]: 0.8. Lifetime [years]: 4.8780487804878. Annual operation [hours]: 4100. Allocation factor: 0.860660192010255. For more information, refer to: Sacchi, R. and Bauer, C. Life Cycle Assessment of Power-to-X processes and associated electricity and heat applications in the residential sector. Paul Scherrer Institut, 2023.
source | Sacchi, R. and Bauer, C. Life Cycle Assessment of Power-to-X processes and associated electricity and heat applications in the residential sector. Paul Scherrer Institut, 2023.
location | CH
id | 7e
reference product | electricity, from residential heating system
unit | kilowatt hour
Country | Switzerland
Year | 2020
Functional unit | 1 kWh electricity
Energy carrier | hydrogen
End-use | conversion
End-use technology | fuel cell, PEM
Allocation type | exergy
Transport | truck
Distance [km] | 200
Storage | Pressure vessel for stationary storage
Synthesis type | 0
Hydrogen production | Electrolysis, Alkaline
Feedstock | water and electricity
Feedstock origin | grid
CO2 production | 0
Electricity conversion efficiency [% LHV input] | 45%
LHV [kWh/kg] | 33.3333
Market price [€/MJ] | 0.026667
Distribution loss [% output] | 0%
Storage loss [% output] | 1.5%
Synthesis efficiency [% LHV input] | 0%
Hydrogen production efficiency [% LHV input] | 0%
Total cap. Input-related [kW] | 1.8947
CO2 biogenic share [%] | 0%
Power [kW] | 0.8
Lifetime [years] | 4.878
Annual operation [hours] | 4100
Allocation factor | 0.86066
Weekly H2 need during heating period [kg] | 10.2216
Exchanges
name | amount | unit | categories | location | type | reference product | tag | comment | input type | dataset name | uncertainty type | loc | u1 | u2 | u3 | u4 | u5 | u6 | ub | scale | negative
electricity, residential, by conversion of hydrogen using fuel cell, PEM, allocated by exergy, transported by truck, produced by Electrolysis, Alkaline using water and electricity from grid | 1 | kilowatt hour |  | CH | production | electricity, from residential heating system |  |  |  | electricity, residential, by conversion of hydrogen using fuel cell, PEM, allocated by exergy, transported by truck, produced by Electrolysis, Alkaline using water and electricity from grid
fuel cell system assembly, 1 kWe, proton exchange membrane (PEM) | 2.2712e-05 | unit |  | GLO | technosphere | fuel cell system, 1 kWe, proton exchange membrane (PEM) | infrastructure | Assumes 8000 hours of lifetime. | stationary PEMFC | electricity, residential, by conversion of hydrogen using fuel cell, PEM, allocated by exergy, transported by truck, produced by Electrolysis, Alkaline using water and electricity from grid | 2 | -10.6926 | 1 | 1.2 | 1 | 1.01 | 1.2 | 1.2 | 3 | 0.57157
hydrogen supply, transported by truck, produced by Electrolysis, Alkaline using water and electricity from grid | 0.057377 | kilogram |  | CH | technosphere | hydrogen, gaseous, from truck | hydrogen | Hydrogen input. | alkaline electrolyzer - grid | electricity, residential, by conversion of hydrogen using fuel cell, PEM, allocated by exergy, transported by truck, produced by Electrolysis, Alkaline using water and electricity from grid | 2 | -2.8581 | 1 | 1.2 | 1 | 1.01 | 1.2 | 1.2 | 1.05 | 0.15985
high pressure hydrogen storage tank | 5.6622e-06 | kilogram |  | GLO | technosphere | high pressure hydrogen storage tank | infrastructure | H2 tank. Lifetime of 20 years, assumed to be emptied once a day. Two tanks are needed. | H2 tank | electricity, residential, by conversion of hydrogen using fuel cell, PEM, allocated by exergy, transported by truck, produced by Electrolysis, Alkaline using water and electricity from grid | 2 | -12.0817 | 1 | 1.2 | 1 | 1.01 | 1.2 | 1.2 | 3 | 0.57157
Water | 0.5164 | kilogram | air |  | biosphere |  | emissions | 9kg water produced per kg H2 in fuel cell. |  | electricity, residential, by conversion of hydrogen using fuel cell, PEM, allocated by exergy, transported by truck, produced by Electrolysis, Alkaline using water and electricity from grid | 2 | -0.66088 | 1 | 1.2 | 1 | 1.01 | 1.2 | 1.2 | 1.05 | 0.15985
Activity | heat, residential, by conversion of hydrogen using fuel cell, SOFC, allocated by exergy, transported by truck, produced by Electrolysis, Alkaline using water and electricity from grid
comment | This dataset represents the supply of 1 megajoule of heat in a residence, by hydrogen conversion in a fuel cell, SOFC. The hydrogen is transported by truck over 200 km from regional storage. The hydrogen is produced by Electrolysis, Alkaline, with water and electricity from grid as feedstock. Heat conversion efficiency [% LHV input]: 53%. LHV [MJ/kg]: 120. Market price [€/MJ]: 0.0266666666666667. Distribution loss [% output]: 0%. Storage loss [% output]: 1.5%. Synthesis efficiency [% LHV input]: 0%. Hydrogen production efficiency [% LHV input]: 0. Total cap. Input-related [kW]: 225. CO2 biogenic share [%]: 0%. Power [kW]: 100. Lifetime [years]: 6. Annual operation [hours]: 4100. Allocation factor: 0.135875065103991. For more information, refer to: Sacchi, R. and Bauer, C. Life Cycle Assessment of Power-to-X processes and associated electricity and heat applications in the residential sector. Paul Scherrer Institut, 2023.
source | Sacchi, R. and Bauer, C. Life Cycle Assessment of Power-to-X processes and associated electricity and heat applications in the residential sector. Paul Scherrer Institut, 2023.
location | CH
id | 8
reference product | heat, from residential heating system
unit | megajoule
Country | Switzerland
Year | 2020
Functional unit | 1 MJ heat
Energy carrier | hydrogen
End-use | conversion
End-use technology | fuel cell, SOFC
Allocation type | exergy
Transport | truck
Distance [km] | 200
Storage | Pressure vessel for stationary storage
Synthesis type | 0
Hydrogen production | Electrolysis, Alkaline
Feedstock | water and electricity
Feedstock origin | grid
CO2 production | 0
Heat conversion efficiency [% LHV input] | 53%
LHV [MJ/kg] | 120
Market price [€/MJ] | 0.026667
Distribution loss [% output] | 0%
Storage loss [% output] | 1.5%
Synthesis efficiency [% LHV input] | 0%
Hydrogen production efficiency [% LHV input] | 0%
Total cap. Input-related [kW] | 225
CO2 biogenic share [%] | 0%
Power [kW] | 100
Lifetime [years] | 6
Annual operation [hours] | 4100
Allocation factor | 0.13588
Weekly H2 need during heating period [kg] | 1153.125
Exchanges
name | amount | unit | categories | location | type | reference product | tag | comment | input type | dataset name | uncertainty type | loc | u1 | u2 | u3 | u4 | u5 | u6 | ub | scale | negative
heat, residential, by conversion of hydrogen using fuel cell, SOFC, allocated by exergy, transported by truck, produced by Electrolysis, Alkaline using water and electricity from grid | 1 | megajoule |  | CH | production | heat, from residential heating system |  |  |  | heat, residential, by conversion of hydrogen using fuel cell, SOFC, allocated by exergy, transported by truck, produced by Electrolysis, Alkaline using water and electricity from grid
fuel cell production, stack solid oxide, 125kW electrical, future | 6.819e-09 | unit |  | CH | technosphere | fuel cell, stack solid oxide, 125kW electrical, future | infrastructure | Assumes 80000 hours of lifetime. Life Cycle Inventories of new CHP systems. Data v2.0 (2007). Alex Primas, Basler & Hofmann, Zurich. | stationary SOFC | heat, residential, by conversion of hydrogen using fuel cell, SOFC, allocated by exergy, transported by truck, produced by Electrolysis, Alkaline using water and electricity from grid | 2 | -18.8036 | 1 | 1.2 | 1 | 1.01 | 1.2 | 1.2 | 3 | 0.57157
maintenance, solid oxide fuel cell 125kW electrical, future | 6.819e-09 | unit |  | CH | technosphere | maintenance, solid oxide fuel cell, 125kW electrical, future | infrastructure | Assumes 80000 hours of lifetime. Life Cycle Inventories of new CHP systems. Data v2.0 (2007). Alex Primas, Basler & Hofmann, Zurich. |  | heat, residential, by conversion of hydrogen using fuel cell, SOFC, allocated by exergy, transported by truck, produced by Electrolysis, Alkaline using water and electricity from grid | 2 | -18.8036 | 1 | 1.2 | 1 | 1.01 | 1.2 | 1.2 | 3 | 0.57157
market for tap water | 3.261e-06 | kilogram |  | CH | technosphere | tap water | infrastructure |  |  | heat, residential, by conversion of hydrogen using fuel cell, SOFC, allocated by exergy, transported by truck, produced by Electrolysis, Alkaline using water and electricity from grid | 2 | -12.6335 | 1 | 1.2 | 1 | 1.01 | 1.2 | 1.2 | 1.05 | 0.15985
hydrogen supply, transported by truck, produced by Electrolysis, Alkaline using water and electricity from grid | 0.0021364 | kilogram |  | CH | technosphere | hydrogen, gaseous, from truck | hydrogen | Hydrogen input. | alkaline electrolyzer - grid | heat, residential, by conversion of hydrogen using fuel cell, SOFC, allocated by exergy, transported by truck, produced by Electrolysis, Alkaline using water and electricity from grid | 2 | -6.1486 | 1 | 1.2 | 1 | 1.01 | 1.2 | 1.2 | 1.05 | 0.15985
high pressure hydrogen storage tank | 2.3589e-07 | kilogram |  | GLO | technosphere | high pressure hydrogen storage tank | infrastructure | H2 tank. Lifetime of 20 years, assumed to be emptied once a day. | H2 tank | heat, residential, by conversion of hydrogen using fuel cell, SOFC, allocated by exergy, transported by truck, produced by Electrolysis, Alkaline using water and electricity from grid | 2 | -15.2599 | 1 | 1.2 | 1 | 1.01 | 1.2 | 1.2 | 3 | 0.57157
Water | 0.019228 | kilogram | air |  | biosphere |  | emissions | 9kg water produced per kg H2 in fuel cell. |  | heat, residential, by conversion of hydrogen using fuel cell, SOFC, allocated by exergy, transported by truck, produced by Electrolysis, Alkaline using water and electricity from grid | 2 | -3.9514 | 1 | 1.2 | 1 | 1.01 | 1.2 | 1.2 | 1.05 | 0.15985
Activity | electricity, residential, by conversion of hydrogen using fuel cell, SOFC, allocated by exergy, transported by truck, produced by Electrolysis, Alkaline using water and electricity from grid
comment | This dataset represents the supply of 1 kilowatt hour of electricity in a residence, by hydrogen conversion in a fuel cell, SOFC. The hydrogen is transported by truck over 200 km from regional storage. The hydrogen is produced by Electrolysis, Alkaline, with water and electricity from grid as feedstock. Electricity conversion efficiency [% LHV input]: 47%. LHV [kWh/kg]: 33.3333333333333. Market price [€/MJ]: 0.0266666666666667. Distribution loss [% output]: 0%. Storage loss [% output]: 1.5%. Synthesis efficiency [% LHV input]: 0%. Hydrogen production efficiency [% LHV input]: 0. Total cap. Input-related [kW]: 225. CO2 biogenic share [%]: 0%. Power [kW]: 100. Lifetime [years]: 6. Annual operation [hours]: 4100. Allocation factor: 0.864124934896009. For more information, refer to: Sacchi, R. and Bauer, C. Life Cycle Assessment of Power-to-X processes and associated electricity and heat applications in the residential sector. Paul Scherrer Institut, 2023.
source | Sacchi, R. and Bauer, C. Life Cycle Assessment of Power-to-X processes and associated electricity and heat applications in the residential sector. Paul Scherrer Institut, 2023.
location | CH
id | 8e
reference product | electricity, from residential heating system
unit | kilowatt hour
Country | Switzerland
Year | 2020
Functional unit | 1 kWh electricity
Energy carrier | hydrogen
End-use | conversion
End-use technology | fuel cell, SOFC
Allocation type | exergy
Transport | truck
Distance [km] | 200
Storage | Pressure vessel for stationary storage
Synthesis type | 0
Hydrogen production | Electrolysis, Alkaline
Feedstock | water and electricity
Feedstock origin | grid
CO2 production | 0
Electricity conversion efficiency [% LHV input] | 47%
LHV [kWh/kg] | 33.3333
Market price [€/MJ] | 0.026667
Distribution loss [% output] | 0%
Storage loss [% output] | 1.5%
Synthesis efficiency [% LHV input] | 0%
Hydrogen production efficiency [% LHV input] | 0%
Total cap. Input-related [kW] | 225
CO2 biogenic share [%] | 0%
Power [kW] | 100
Lifetime [years] | 6
Annual operation [hours] | 4100
Allocation factor | 0.86412
Weekly H2 need during heating period [kg] | 1153.125
Exchanges
name | amount | unit | categories | location | type | reference product | tag | comment | input type | dataset name | uncertainty type | loc | u1 | u2 | u3 | u4 | u5 | u6 | ub | scale | negative
electricity, residential, by conversion of hydrogen using fuel cell, SOFC, allocated by exergy, transported by truck, produced by Electrolysis, Alkaline using water and electricity from grid | 1 | kilowatt hour |  | CH | production | electricity, from residential heating system |  |  |  | electricity, residential, by conversion of hydrogen using fuel cell, SOFC, allocated by exergy, transported by truck, produced by Electrolysis, Alkaline using water and electricity from grid
fuel cell production, stack solid oxide, 125kW electrical, future | 1.5612e-07 | unit |  | CH | technosphere | fuel cell, stack solid oxide, 125kW electrical, future | infrastructure | Assumes 80000 hours of lifetime. Life Cycle Inventories of new CHP systems. Data v2.0 (2007). Alex Primas, Basler & Hofmann, Zurich. | stationary SOFC | electricity, residential, by conversion of hydrogen using fuel cell, SOFC, allocated by exergy, transported by truck, produced by Electrolysis, Alkaline using water and electricity from grid | 2 | -15.6726 | 1 | 1.2 | 1 | 1.01 | 1.2 | 1.2 | 3 | 0.57157
maintenance, solid oxide fuel cell 125kW electrical, future | 1.5612e-07 | unit |  | CH | technosphere | maintenance, solid oxide fuel cell, 125kW electrical, future | infrastructure | Assumes 80000 hours of lifetime. Life Cycle Inventories of new CHP systems. Data v2.0 (2007). Alex Primas, Basler & Hofmann, Zurich. |  | electricity, residential, by conversion of hydrogen using fuel cell, SOFC, allocated by exergy, transported by truck, produced by Electrolysis, Alkaline using water and electricity from grid | 2 | -15.6726 | 1 | 1.2 | 1 | 1.01 | 1.2 | 1.2 | 3 | 0.57157
market for tap water | 2.0739e-05 | kilogram |  | CH | technosphere | tap water | infrastructure |  |  | electricity, residential, by conversion of hydrogen using fuel cell, SOFC, allocated by exergy, transported by truck, produced by Electrolysis, Alkaline using water and electricity from grid | 2 | -10.7835 | 1 | 1.2 | 1 | 1.01 | 1.2 | 1.2 | 1.05 | 0.15985
hydrogen supply, transported by truck, produced by Electrolysis, Alkaline using water and electricity from grid | 0.055157 | kilogram |  | CH | technosphere | hydrogen, gaseous, from truck | hydrogen | Hydrogen input. | alkaline electrolyzer - grid | electricity, residential, by conversion of hydrogen using fuel cell, SOFC, allocated by exergy, transported by truck, produced by Electrolysis, Alkaline using water and electricity from grid | 2 | -2.8976 | 1 | 1.2 | 1 | 1.01 | 1.2 | 1.2 | 1.05 | 0.15985
high pressure hydrogen storage tank | 5.4008e-06 | kilogram |  | GLO | technosphere | high pressure hydrogen storage tank | infrastructure | H2 tank. Lifetime of 20 years, assumed to be emptied once a day. | H2 tank | electricity, residential, by conversion of hydrogen using fuel cell, SOFC, allocated by exergy, transported by truck, produced by Electrolysis, Alkaline using water and electricity from grid | 2 | -12.129 | 1 | 1.2 | 1 | 1.01 | 1.2 | 1.2 | 3 | 0.57157
Water | 0.49641 | kilogram | air |  | biosphere |  | emissions | 9kg water produced per kg H2 in fuel cell. |  | electricity, residential, by conversion of hydrogen using fuel cell, SOFC, allocated by exergy, transported by truck, produced by Electrolysis, Alkaline using water and electricity from grid | 2 | -0.70035 | 1 | 1.2 | 1 | 1.01 | 1.2 | 1.2 | 1.05 | 0.15985
Activity | heat, residential, by combustion of hydrogen using boiler, transported by pipeline, produced by Electrolysis, PEM using water and electricity from grid
comment | This dataset represents the supply of 1 megajoule of heat in a residence, by hydrogen combustion in a boiler. The hydrogen is transported by pipeline over 500 km from regional storage. The hydrogen is produced by Electrolysis, PEM, with water and electricity from grid as feedstock. Heat conversion efficiency [% LHV input]: 94%. LHV [MJ/kg]: 120. Market price [€/MJ]: 0.0266666666666667. Distribution loss [% output]: 0%. Storage loss [% output]: 1.5%. Synthesis efficiency [% LHV input]: 0%. Hydrogen production efficiency [% LHV input]: 0. Total cap. Input-related [kW]: 15.9574468085106. CO2 biogenic share [%]: 0%. Power [kW]: 15. Lifetime [years]: 20. Annual operation [hours]: 2100. Allocation factor: 0. For more information, refer to: Sacchi, R. and Bauer, C. Life Cycle Assessment of Power-to-X processes and associated electricity and heat applications in the residential sector. Paul Scherrer Institut, 2023.
source | Sacchi, R. and Bauer, C. Life Cycle Assessment of Power-to-X processes and associated electricity and heat applications in the residential sector. Paul Scherrer Institut, 2023.
location | CH
id | 9
reference product | heat, from residential heating system
unit | megajoule
Country | Switzerland
Year | 2020
Functional unit | 1 MJ heat
Energy carrier | hydrogen
End-use | combustion
End-use technology | boiler
Allocation type | 0
Transport | pipeline
Distance [km] | 500
Storage | Pressure vessel for stationary storage
Synthesis type | 0
Hydrogen production | Electrolysis, PEM
Feedstock | water and electricity
Feedstock origin | grid
CO2 production | 0
Heat conversion efficiency [% LHV input] | 94%
LHV [MJ/kg] | 120
Market price [€/MJ] | 0.026667
Distribution loss [% output] | 0%
Storage loss [% output] | 1.5%
Synthesis efficiency [% LHV input] | 0%
Hydrogen production efficiency [% LHV input] | 0%
Total cap. Input-related [kW] | 15.9574
CO2 biogenic share [%] | 0%
Power [kW] | 15
Lifetime [years] | 20
Annual operation [hours] | 2100
Allocation factor | 0
Weekly H2 need during heating period [kg] | 44.562
Exchanges
name | amount | unit | categories | location | type | reference product | tag | comment | input type | dataset name | uncertainty type | loc | u1 | u2 | u3 | u4 | u5 | u6 | ub | scale | negative
heat, residential, by combustion of hydrogen using boiler, transported by pipeline, produced by Electrolysis, PEM using water and electricity from grid | 1 | megajoule |  | CH | production | heat, from residential heating system |  |  |  | heat, residential, by combustion of hydrogen using boiler, transported by pipeline, produced by Electrolysis, PEM using water and electricity from grid
market for gas boiler | 4.4092e-07 | unit |  | GLO | technosphere | gas boiler | infrastructure |  |  | heat, residential, by combustion of hydrogen using boiler, transported by pipeline, produced by Electrolysis, PEM using water and electricity from grid | 2 | -14.6344 | 1.05 | 1.2 | 1 | 1.01 | 1.2 | 1.2 | 3 | 0.57209
market for chimney | 8.8183e-07 | meter |  | GLO | technosphere | chimney | infrastructure | To evacuate the flue gases. |  | heat, residential, by combustion of hydrogen using boiler, transported by pipeline, produced by Electrolysis, PEM using water and electricity from grid | 2 | -13.9413 | 1.05 | 1.2 | 1 | 1.01 | 1.2 | 1.2 | 3 | 0.57209
market for electricity, low voltage | 0.00264 | kilowatt hour |  | CH | technosphere | electricity, low voltage | electricity | To operate the boiler. | grid electricity | heat, residential, by combustion of hydrogen using boiler, transported by pipeline, produced by Electrolysis, PEM using water and electricity from grid | 2 | -5.937 | 1.05 | 1.2 | 1 | 1.01 | 1.2 | 1.2 | 1.05 | 0.1617
hydrogen supply, transported by pipeline, produced by Electrolysis, PEM using water and electricity from grid | 0.0088652 | kilogram |  | CH | technosphere | hydrogen, gaseous, from pipeline | hydrogen | Hydrogen input. | PEM electrolyzer - grid | heat, residential, by combustion of hydrogen using boiler, transported by pipeline, produced by Electrolysis, PEM using water and electricity from grid | 2 | -4.7256 | 1.05 | 1.2 | 1 | 1.01 | 1.2 | 1.2 | 1.05 | 0.1617
Water | 0.079787 | kilogram | air |  | biosphere |  | emissions | 9kg of water produced per kg of H2 combusted. |  | heat, residential, by combustion of hydrogen using boiler, transported by pipeline, produced by Electrolysis, PEM using water and electricity from grid | 2 | -2.5284 | 1.05 | 1.2 | 1 | 1.01 | 1.2 | 1.2 | 1.05 | 0.1617
Nitrogen oxides | 8.0895e-06 | kilogram | air |  | biosphere |  | emissions | Based on Greenstar 8000 Hydrogen-Ready specifications. |  | heat, residential, by combustion of hydrogen using boiler, transported by pipeline, produced by Electrolysis, PEM using water and electricity from grid | 2 | -11.7249 | 1.05 | 1.2 | 1 | 1.01 | 1.2 | 1.2 | 1.5 | 0.25817
Activity | heat, residential, by combustion of hydrogen using CHP, allocated by exergy, transported by pipeline, produced by Electrolysis, PEM using water and electricity from grid
comment | This dataset represents the supply of 1 megajoule of heat in a residence, by hydrogen combustion in a CHP. The hydrogen is transported by pipeline over 500 km from regional storage. The hydrogen is produced by Electrolysis, PEM, with water and electricity from grid as feedstock. Heat conversion efficiency [% LHV input]: 41.7%. LHV [MJ/kg]: 120. Market price [€/MJ]: 0.0266666666666667. Distribution loss [% output]: 0%. Storage loss [% output]: 1.5%. Synthesis efficiency [% LHV input]: 0%. Hydrogen production efficiency [% LHV input]: 0. Total cap. Input-related [kW]: 351.418002466091. CO2 biogenic share [%]: 0%. Power [kW]: 125. Lifetime [years]: 19.5121951219512. Annual operation [hours]: 4100. Allocation factor: 0.12860042227295. For more information, refer to: Sacchi, R. and Bauer, C. Life Cycle Assessment of Power-to-X processes and associated electricity and heat applications in the residential sector. Paul Scherrer Institut, 2023.
source | Sacchi, R. and Bauer, C. Life Cycle Assessment of Power-to-X processes and associated electricity and heat applications in the residential sector. Paul Scherrer Institut, 2023.
location | CH
id | 10
reference product | heat, from residential heating system
unit | megajoule
Country | Switzerland
Year | 2020
Functional unit | 1 MJ heat
Energy carrier | hydrogen
End-use | combustion
End-use technology | CHP
Allocation type | exergy
Transport | pipeline
Distance [km] | 500
Storage | Pressure vessel for stationary storage
Synthesis type | 0
Hydrogen production | Electrolysis, PEM
Feedstock | water and electricity
Feedstock origin | grid
CO2 production | 0
Heat conversion efficiency [% LHV input] | 41.7%
LHV [MJ/kg] | 120
Market price [€/MJ] | 0.026667
Distribution loss [% output] | 0%
Storage loss [% output] | 1.5%
Synthesis efficiency [% LHV input] | 0%
Hydrogen production efficiency [% LHV input] | 0%
Total cap. Input-related [kW] | 351.418
CO2 biogenic share [%] | 0%
Power [kW] | 125
Lifetime [years] | 19.5122
Annual operation [hours] | 4100
Allocation factor | 0.1286
Weekly H2 need during heating period [kg] | 2220.7365
Exchanges
name | amount | unit | categories | location | type | reference product | tag | comment | input type | dataset name | uncertainty type | loc | u1 | u2 | u3 | u4 | u5 | u6 | ub | scale | negative
heat, residential, by combustion of hydrogen using CHP, allocated by exergy, transported by pipeline, produced by Electrolysis, PEM using water and electricity from grid | 1 | megajoule |  | CH | production | heat, from residential heating system |  |  |  | heat, residential, by combustion of hydrogen using CHP, allocated by exergy, transported by pipeline, produced by Electrolysis, PEM using water and electricity from grid
heat and power co-generation unit construction, 160kW electrical, common components for heat+electricity | 1.2706e-09 | unit |  | RER | technosphere | heat and power co-generation unit, 160kW electrical, common components for heat+electricity | infrastructure |  | CHP heat+elec | heat, residential, by combustion of hydrogen using CHP, allocated by exergy, transported by pipeline, produced by Electrolysis, PEM using water and electricity from grid | 2 | -20.4837 | 1.05 | 1.2 | 1 | 1.01 | 1.2 | 1.2 | 3 | 0.57209
heat and power co-generation unit construction, 160kW electrical, components for electricity only | 1.2706e-09 | unit |  | RER | technosphere | heat and power co-generation unit, 160kW electrical, components for electricity only | infrastructure |  | CHP - heat | heat, residential, by combustion of hydrogen using CHP, allocated by exergy, transported by pipeline, produced by Electrolysis, PEM using water and electricity from grid | 2 | -20.4837 | 1.05 | 1.2 | 1 | 1.01 | 1.2 | 1.2 | 3 | 0.57209
heat and power co-generation unit construction, 160kW electrical, components for heat only | 1.2706e-09 | unit |  | RER | technosphere | heat and power co-generation unit, 160kW electrical, components for heat only | infrastructure |  | CHP - elec | heat, residential, by combustion of hydrogen using CHP, allocated by exergy, transported by pipeline, produced by Electrolysis, PEM using water and electricity from grid | 2 | -20.4837 | 1.05 | 1.2 | 1 | 1.01 | 1.2 | 1.2 | 3 | 0.57209
market for lubricating oil | 1.4617e-08 | kilogram |  | RER | technosphere | lubricating oil | others |  |  | heat, residential, by combustion of hydrogen using CHP, allocated by exergy, transported by pipeline, produced by Electrolysis, PEM using water and electricity from grid | 2 | -18.0411 | 1.05 | 1.2 | 1 | 1.01 | 1.2 | 1.2 | 1.05 | 0.1617
market for waste mineral oil | -1.4617e-08 | kilogram |  | CH | technosphere | waste mineral oil | others |  |  | heat, residential, by combustion of hydrogen using CHP, allocated by exergy, transported by pipeline, produced by Electrolysis, PEM using water and electricity from grid | 2 | -18.0411 | 1.05 | 1.2 | 1 | 1.01 | 1.2 | 1.2 | 3 | 0.57209 | TRUE
hydrogen supply, transported by pipeline, produced by Electrolysis, PEM using water and electricity from grid | 0.00257 | kilogram |  | CH | technosphere | hydrogen, gaseous, from pipeline | hydrogen | Hydrogen input. | PEM electrolyzer - grid | heat, residential, by combustion of hydrogen using CHP, allocated by exergy, transported by pipeline, produced by Electrolysis, PEM using water and electricity from grid | 2 | -5.9639 | 1.05 | 1.2 | 1 | 1.01 | 1.2 | 1.2 | 1.05 | 0.1617
Water | 0.02313 | kilogram | air |  | biosphere |  | emissions | 9kg of water produced per kg of H2 combusted. |  | heat, residential, by combustion of hydrogen using CHP, allocated by exergy, transported by pipeline, produced by Electrolysis, PEM using water and electricity from grid | 2 | -3.7666 | 1.05 | 1.2 | 1 | 1.01 | 1.2 | 1.2 | 1.05 | 0.1617
Nitrogen oxides | 2.3451e-06 | kilogram | air |  | biosphere |  | emissions | Based on Greenstar 8000 Hydrogen-Ready specifications. |  | heat, residential, by combustion of hydrogen using CHP, allocated by exergy, transported by pipeline, produced by Electrolysis, PEM using water and electricity from grid | 2 | -12.9632 | 1.05 | 1.2 | 1 | 1.01 | 1.2 | 1.2 | 1.5 | 0.25817
Activity | heat, residential, by conversion of hydrogen using fuel cell, PEM, allocated by exergy, transported by pipeline, produced by Electrolysis, PEM using water and electricity from grid
comment | This dataset represents the supply of 1 megajoule of heat in a residence, by hydrogen conversion in a fuel cell, PEM. The hydrogen is transported by pipeline over 500 km from regional storage. The hydrogen is produced by Electrolysis, PEM, with water and electricity from grid as feedstock. Heat conversion efficiency [% LHV input]: 50%. LHV [MJ/kg]: 120. Market price [€/MJ]: 0.0266666666666667. Distribution loss [% output]: 0%. Storage loss [% output]: 1.5%. Synthesis efficiency [% LHV input]: 0%. Hydrogen production efficiency [% LHV input]: 0. Total cap. Input-related [kW]: 1.89473684210526. CO2 biogenic share [%]: 0%. Power [kW]: 0.8. Lifetime [years]: 4.8780487804878. Annual operation [hours]: 4100. Allocation factor: 0.139339807989745. For more information, refer to: Sacchi, R. and Bauer, C. Life Cycle Assessment of Power-to-X processes and associated electricity and heat applications in the residential sector. Paul Scherrer Institut, 2023.
source | Sacchi, R. and Bauer, C. Life Cycle Assessment of Power-to-X processes and associated electricity and heat applications in the residential sector. Paul Scherrer Institut, 2023.
location | CH
id | 11
reference product | heat, from residential heating system
unit | megajoule
Country | Switzerland
Year | 2020
Functional unit | 1 MJ heat
Energy carrier | hydrogen
End-use | conversion
End-use technology | fuel cell, PEM
Allocation type | exergy
Transport | pipeline
Distance [km] | 500
Storage | Pressure vessel for stationary storage
Synthesis type | 0
Hydrogen production | Electrolysis, PEM
Feedstock | water and electricity
Feedstock origin | grid
CO2 production | 0
Heat conversion efficiency [% LHV input] | 50%
LHV [MJ/kg] | 120
Market price [€/MJ] | 0.026667
Distribution loss [% output] | 0%
Storage loss [% output] | 1.5%
Synthesis efficiency [% LHV input] | 0%
Hydrogen production efficiency [% LHV input] | 0%
Total cap. Input-related [kW] | 1.8947
CO2 biogenic share [%] | 0%
Power [kW] | 0.8
Lifetime [years] | 4.878
Annual operation [hours] | 4100
Allocation factor | 0.13934
Weekly H2 need during heating period [kg] | 10.2216
Exchanges
name | amount | unit | categories | location | type | reference product | tag | comment | input type | dataset name | uncertainty type | loc | u1 | u2 | u3 | u4 | u5 | u6 | ub | scale | negative
heat, residential, by conversion of hydrogen using fuel cell, PEM, allocated by exergy, transported by pipeline, produced by Electrolysis, PEM using water and electricity from grid | 1 | megajoule |  | CH | production | heat, from residential heating system |  |  |  | heat, residential, by conversion of hydrogen using fuel cell, PEM, allocated by exergy, transported by pipeline, produced by Electrolysis, PEM using water and electricity from grid
fuel cell system assembly, 1 kWe, proton exchange membrane (PEM) | 1.0214e-06 | unit |  | GLO | technosphere | fuel cell system, 1 kWe, proton exchange membrane (PEM) | infrastructure | Assumes 8000 hours of lifetime. | stationary PEMFC | heat, residential, by conversion of hydrogen using fuel cell, PEM, allocated by exergy, transported by pipeline, produced by Electrolysis, PEM using water and electricity from grid | 2 | -13.7943 | 1 | 1.2 | 1 | 1.01 | 1.2 | 1.2 | 3 | 0.57157
hydrogen supply, transported by pipeline, produced by Electrolysis, PEM using water and electricity from grid | 0.0023223 | kilogram |  | CH | technosphere | hydrogen, gaseous, from pipeline | hydrogen | Hydrogen input. | PEM electrolyzer - grid | heat, residential, by conversion of hydrogen using fuel cell, PEM, allocated by exergy, transported by pipeline, produced by Electrolysis, PEM using water and electricity from grid | 2 | -6.0652 | 1 | 1.2 | 1 | 1.01 | 1.2 | 1.2 | 1.05 | 0.15985
Water | 0.020901 | kilogram | air |  | biosphere |  | emissions | 9kg water produced per kg H2 in fuel cell. |  | heat, residential, by conversion of hydrogen using fuel cell, PEM, allocated by exergy, transported by pipeline, produced by Electrolysis, PEM using water and electricity from grid | 2 | -3.868 | 1 | 1.2 | 1 | 1.01 | 1.2 | 1.2 | 1.05 | 0.15985
Activity | heat, residential, by conversion of hydrogen using fuel cell, SOFC, allocated by exergy, transported by pipeline, produced by Electrolysis, PEM using water and electricity from grid
comment | This dataset represents the supply of 1 megajoule of heat in a residence, by hydrogen conversion in a fuel cell, SOFC. The hydrogen is transported by pipeline over 500 km from regional storage. The hydrogen is produced by Electrolysis, PEM, with water and electricity from grid as feedstock. Heat conversion efficiency [% LHV input]: 53%. LHV [MJ/kg]: 120. Market price [€/MJ]: 0.0266666666666667. Distribution loss [% output]: 0%. Storage loss [% output]: 1.5%. Synthesis efficiency [% LHV input]: 0%. Hydrogen production efficiency [% LHV input]: 0. Total cap. Input-related [kW]: 225. CO2 biogenic share [%]: 0%. Power [kW]: 100. Lifetime [years]: 6. Annual operation [hours]: 4100. Allocation factor: 0.135875065103991. For more information, refer to: Sacchi, R. and Bauer, C. Life Cycle Assessment of Power-to-X processes and associated electricity and heat applications in the residential sector. Paul Scherrer Institut, 2023.
source | Sacchi, R. and Bauer, C. Life Cycle Assessment of Power-to-X processes and associated electricity and heat applications in the residential sector. Paul Scherrer Institut, 2023.
location | CH
id | 12
reference product | heat, from residential heating system
unit | megajoule
Country | Switzerland
Year | 2020
Functional unit | 1 MJ heat
Energy carrier | hydrogen
End-use | conversion
End-use technology | fuel cell, SOFC
Allocation type | exergy
Transport | pipeline
Distance [km] | 500
Storage | Pressure vessel for stationary storage
Synthesis type | 0
Hydrogen production | Electrolysis, PEM
Feedstock | water and electricity
Feedstock origin | grid
CO2 production | 0
Heat conversion efficiency [% LHV input] | 53%
LHV [MJ/kg] | 120
Market price [€/MJ] | 0.026667
Distribution loss [% output] | 0%
Storage loss [% output] | 1.5%
Synthesis efficiency [% LHV input] | 0%
Hydrogen production efficiency [% LHV input] | 0%
Total cap. Input-related [kW] | 225
CO2 biogenic share [%] | 0%
Power [kW] | 100
Lifetime [years] | 6
Annual operation [hours] | 4100
Allocation factor | 0.13588
Weekly H2 need during heating period [kg] | 1153.125
Exchanges
name | amount | unit | categories | location | type | reference product | tag | comment | input type | dataset name | uncertainty type | loc | u1 | u2 | u3 | u4 | u5 | u6 | ub | scale | negative
heat, residential, by conversion of hydrogen using fuel cell, SOFC, allocated by exergy, transported by pipeline, produced by Electrolysis, PEM using water and electricity from grid | 1 | megajoule |  | CH | production | heat, from residential heating system |  |  |  | heat, residential, by conversion of hydrogen using fuel cell, SOFC, allocated by exergy, transported by pipeline, produced by Electrolysis, PEM using water and electricity from grid
fuel cell production, stack solid oxide, 125kW electrical, future | 6.819e-09 | unit |  | CH | technosphere | fuel cell, stack solid oxide, 125kW electrical, future | infrastructure | Assumes 80000 hours of lifetime. Life Cycle Inventories of new CHP systems. Data v2.0 (2007). Alex Primas, Basler & Hofmann, Zurich. | stationary SOFC | heat, residential, by conversion of hydrogen using fuel cell, SOFC, allocated by exergy, transported by pipeline, produced by Electrolysis, PEM using water and electricity from grid | 2 | -18.8036 | 1 | 1.2 | 1 | 1.01 | 1.2 | 1.2 | 3 | 0.57157
maintenance, solid oxide fuel cell 125kW electrical, future | 6.819e-09 | unit |  | CH | technosphere | maintenance, solid oxide fuel cell, 125kW electrical, future | infrastructure | Assumes 80000 hours of lifetime. Life Cycle Inventories of new CHP systems. Data v2.0 (2007). Alex Primas, Basler & Hofmann, Zurich. |  | heat, residential, by conversion of hydrogen using fuel cell, SOFC, allocated by exergy, transported by pipeline, produced by Electrolysis, PEM using water and electricity from grid | 2 | -18.8036 | 1 | 1.2 | 1 | 1.01 | 1.2 | 1.2 | 3 | 0.57157
market for tap water | 3.261e-06 | kilogram |  | CH | technosphere | tap water | infrastructure |  |  | heat, residential, by conversion of hydrogen using fuel cell, SOFC, allocated by exergy, transported by pipeline, produced by Electrolysis, PEM using water and electricity from grid | 2 | -12.6335 | 1 | 1.2 | 1 | 1.01 | 1.2 | 1.2 | 1.05 | 0.15985
hydrogen supply, transported by pipeline, produced by Electrolysis, PEM using water and electricity from grid | 0.0021364 | kilogram |  | CH | technosphere | hydrogen, gaseous, from pipeline | hydrogen | Hydrogen input. | PEM electrolyzer - grid | heat, residential, by conversion of hydrogen using fuel cell, SOFC, allocated by exergy, transported by pipeline, produced by Electrolysis, PEM using water and electricity from grid | 2 | -6.1486 | 1 | 1.2 | 1 | 1.01 | 1.2 | 1.2 | 1.05 | 0.15985
Water | 0.019228 | kilogram | air |  | biosphere |  | emissions | 9kg water produced per kg H2 in fuel cell. |  | heat, residential, by conversion of hydrogen using fuel cell, SOFC, allocated by exergy, transported by pipeline, produced by Electrolysis, PEM using water and electricity from grid | 2 | -3.9514 | 1 | 1.2 | 1 | 1.01 | 1.2 | 1.2 | 1.05 | 0.15985
Activity | electricity, residential, by combustion of hydrogen using CHP, allocated by exergy, transported by pipeline, produced by Electrolysis, PEM using water and electricity from grid
comment | This dataset represents the supply of 1 kilowatt hour of electricity in a residence, by hydrogen combustion in a CHP. The hydrogen is transported by pipeline over 500 km from regional storage. The hydrogen is produced by Electrolysis, PEM, with water and electricity from grid as feedstock. Electricity conversion efficiency [% LHV input]: 39.4%. LHV [kWh/kg]: 33.3333333333333. Market price [€/MJ]: 0.0266666666666667. Distribution loss [% output]: 0%. Storage loss [% output]: 1.5%. Synthesis efficiency [% LHV input]: 0%. Hydrogen production efficiency [% LHV input]: 0. Total cap. Input-related [kW]: 351.418002466091. CO2 biogenic share [%]: 0%. Power [kW]: 125. Lifetime [years]: 19.5121951219512. Annual operation [hours]: 4100. Allocation factor: 0.87139957772705. For more information, refer to: Sacchi, R. and Bauer, C. Life Cycle Assessment of Power-to-X processes and associated electricity and heat applications in the residential sector. Paul Scherrer Institut, 2023.
source | Sacchi, R. and Bauer, C. Life Cycle Assessment of Power-to-X processes and associated electricity and heat applications in the residential sector. Paul Scherrer Institut, 2023.
location | CH
id | 10e
reference product | electricity, from residential heating system
unit | kilowatt hour
Country | Switzerland
Year | 2020
Functional unit | 1 kWh electricity
Energy carrier | hydrogen
End-use | combustion
End-use technology | CHP
Allocation type | exergy
Transport | pipeline
Distance [km] | 500
Storage | Pressure vessel for stationary storage
Synthesis type | 0
Hydrogen production | Electrolysis, PEM
Feedstock | water and electricity
Feedstock origin | grid
CO2 production | 0
Electricity conversion efficiency [% LHV input] | 39.4%
LHV [kWh/kg] | 33.3333
Market price [€/MJ] | 0.026667
Distribution loss [% output] | 0%
Storage loss [% output] | 1.5%
Synthesis efficiency [% LHV input] | 0%
Hydrogen production efficiency [% LHV input] | 0%
Total cap. Input-related [kW] | 351.418
CO2 biogenic share [%] | 0%
Power [kW] | 125
Lifetime [years] | 19.5122
Annual operation [hours] | 4100
Allocation factor | 0.8714
Weekly H2 need during heating period [kg] | 2220.7365
Exchanges
name | amount | unit | categories | location | type | reference product | tag | comment | input type | dataset name | uncertainty type | loc | u1 | u2 | u3 | u4 | u5 | u6 | ub | scale | negative
electricity, residential, by combustion of hydrogen using CHP, allocated by exergy, transported by pipeline, produced by Electrolysis, PEM using water and electricity from grid | 1 | kilowatt hour |  | CH | production | electricity, from residential heating system |  |  |  | electricity, residential, by combustion of hydrogen using CHP, allocated by exergy, transported by pipeline, produced by Electrolysis, PEM using water and electricity from grid
heat and power co-generation unit construction, 160kW electrical, common components for heat+electricity | 3.0996e-08 | unit |  | RER | technosphere | heat and power co-generation unit, 160kW electrical, common components for heat+electricity | infrastructure |  | CHP heat+elec | electricity, residential, by combustion of hydrogen using CHP, allocated by exergy, transported by pipeline, produced by Electrolysis, PEM using water and electricity from grid | 2 | -17.2894 | 1.05 | 1.2 | 1 | 1.01 | 1.2 | 1.2 | 3 | 0.57209
heat and power co-generation unit construction, 160kW electrical, components for electricity only | 3.0996e-08 | unit |  | RER | technosphere | heat and power co-generation unit, 160kW electrical, components for electricity only | infrastructure |  | CHP - heat | electricity, residential, by combustion of hydrogen using CHP, allocated by exergy, transported by pipeline, produced by Electrolysis, PEM using water and electricity from grid | 2 | -17.2894 | 1.05 | 1.2 | 1 | 1.01 | 1.2 | 1.2 | 3 | 0.57209
heat and power co-generation unit construction, 160kW electrical, components for heat only | 3.0996e-08 | unit |  | RER | technosphere | heat and power co-generation unit, 160kW electrical, components for heat only | infrastructure |  | CHP - elec | electricity, residential, by combustion of hydrogen using CHP, allocated by exergy, transported by pipeline, produced by Electrolysis, PEM using water and electricity from grid | 2 | -17.2894 | 1.05 | 1.2 | 1 | 1.01 | 1.2 | 1.2 | 3 | 0.57209
market for lubricating oil | 9.9043e-08 | kilogram |  | RER | technosphere | lubricating oil | others |  |  | electricity, residential, by combustion of hydrogen using CHP, allocated by exergy, transported by pipeline, produced by Electrolysis, PEM using water and electricity from grid | 2 | -16.1277 | 1.05 | 1.2 | 1 | 1.01 | 1.2 | 1.2 | 1.05 | 0.1617
market for waste mineral oil | -9.9043e-08 | kilogram |  | CH | technosphere | waste mineral oil | others |  |  | electricity, residential, by combustion of hydrogen using CHP, allocated by exergy, transported by pipeline, produced by Electrolysis, PEM using water and electricity from grid | 2 | -16.1277 | 1.05 | 1.2 | 1 | 1.01 | 1.2 | 1.2 | 3 | 0.57209 | TRUE
hydrogen supply, transported by pipeline, produced by Electrolysis, PEM using water and electricity from grid | 0.06635 | kilogram |  | CH | technosphere | hydrogen, gaseous, from pipeline | hydrogen | Hydrogen input. | PEM electrolyzer - grid | electricity, residential, by combustion of hydrogen using CHP, allocated by exergy, transported by pipeline, produced by Electrolysis, PEM using water and electricity from grid | 2 | -2.7128 | 1.05 | 1.2 | 1 | 1.01 | 1.2 | 1.2 | 1.05 | 0.1617
Water | 0.59715 | kilogram | air |  | biosphere |  | emissions | 9kg of water produced per kg of H2 combusted. |  | electricity, residential, by combustion of hydrogen using CHP, allocated by exergy, transported by pipeline, produced by Electrolysis, PEM using water and electricity from grid | 2 | -0.51558 | 1.05 | 1.2 | 1 | 1.01 | 1.2 | 1.2 | 1.05 | 0.1617
Nitrogen oxides | 6.0545e-05 | kilogram | air |  | biosphere |  | emissions | Based on Greenstar 8000 Hydrogen-Ready specifications. |  | electricity, residential, by combustion of hydrogen using CHP, allocated by exergy, transported by pipeline, produced by Electrolysis, PEM using water and electricity from grid | 2 | -9.7121 | 1.05 | 1.2 | 1 | 1.01 | 1.2 | 1.2 | 1.5 | 0.25817
Activity | electricity, residential, by conversion of hydrogen using fuel cell, PEM, allocated by exergy, transported by pipeline, produced by Electrolysis, PEM using water and electricity from grid
comment | This dataset represents the supply of 1 kilowatt hour of electricity in a residence, by hydrogen conversion in a fuel cell, PEM. The hydrogen is transported by pipeline over 500 km from regional storage. The hydrogen is produced by Electrolysis, PEM, with water and electricity from grid as feedstock. Electricity conversion efficiency [% LHV input]: 45%. LHV [kWh/kg]: 33.3333333333333. Market price [€/MJ]: 0.0266666666666667. Distribution loss [% output]: 0%. Storage loss [% output]: 1.5%. Synthesis efficiency [% LHV input]: 0%. Hydrogen production efficiency [% LHV input]: 0. Total cap. Input-related [kW]: 1.89473684210526. CO2 biogenic share [%]: 0%. Power [kW]: 0.8. Lifetime [years]: 4.8780487804878. Annual operation [hours]: 4100. Allocation factor: 0.860660192010255. For more information, refer to: Sacchi, R. and Bauer, C. Life Cycle Assessment of Power-to-X processes and associated electricity and heat applications in the residential sector. Paul Scherrer Institut, 2023.
source | Sacchi, R. and Bauer, C. Life Cycle Assessment of Power-to-X processes and associated electricity and heat applications in the residential sector. Paul Scherrer Institut, 2023.
location | CH
id | 11e
reference product | electricity, from residential heating system
unit | kilowatt hour
Country | Switzerland
Year | 2020
Functional unit | 1 kWh electricity
Energy carrier | hydrogen
End-use | conversion
End-use technology | fuel cell, PEM
Allocation type | exergy
Transport | pipeline
Distance [km] | 500
Storage | Pressure vessel for stationary storage
Synthesis type | 0
Hydrogen production | Electrolysis, PEM
Feedstock | water and electricity
Feedstock origin | grid
CO2 production | 0
Electricity conversion efficiency [% LHV input] | 45%
LHV [kWh/kg] | 33.3333
Market price [€/MJ] | 0.026667
Distribution loss [% output] | 0%
Storage loss [% output] | 1.5%
Synthesis efficiency [% LHV input] | 0%
Hydrogen production efficiency [% LHV input] | 0%
Total cap. Input-related [kW] | 1.8947
CO2 biogenic share [%] | 0%
Power [kW] | 0.8
Lifetime [years] | 4.878
Annual operation [hours] | 4100
Allocation factor | 0.86066
Weekly H2 need during heating period [kg] | 10.2216
Exchanges
name | amount | unit | categories | location | type | reference product | tag | comment | input type | dataset name | uncertainty type | loc | u1 | u2 | u3 | u4 | u5 | u6 | ub | scale | negative
electricity, residential, by conversion of hydrogen using fuel cell, PEM, allocated by exergy, transported by pipeline, produced by Electrolysis, PEM using water and electricity from grid | 1 | kilowatt hour |  | CH | production | electricity, from residential heating system |  |  |  | electricity, residential, by conversion of hydrogen using fuel cell, PEM, allocated by exergy, transported by pipeline, produced by Electrolysis, PEM using water and electricity from grid
fuel cell system assembly, 1 kWe, proton exchange membrane (PEM) | 2.2712e-05 | unit |  | GLO | technosphere | fuel cell system, 1 kWe, proton exchange membrane (PEM) | infrastructure | Assumes 8000 hours of lifetime. | stationary PEMFC | electricity, residential, by conversion of hydrogen using fuel cell, PEM, allocated by exergy, transported by pipeline, produced by Electrolysis, PEM using water and electricity from grid | 2 | -10.6926 | 1 | 1.2 | 1 | 1.01 | 1.2 | 1.2 | 3 | 0.57157
hydrogen supply, transported by pipeline, produced by Electrolysis, PEM using water and electricity from grid | 0.057377 | kilogram |  | CH | technosphere | hydrogen, gaseous, from pipeline | hydrogen | Hydrogen input. | PEM electrolyzer - grid | electricity, residential, by conversion of hydrogen using fuel cell, PEM, allocated by exergy, transported by pipeline, produced by Electrolysis, PEM using water and electricity from grid | 2 | -2.8581 | 1 | 1.2 | 1 | 1.01 | 1.2 | 1.2 | 1.05 | 0.15985
Water | 0.5164 | kilogram | air |  | biosphere |  | emissions | 9kg water produced per kg H2 in fuel cell. |  | electricity, residential, by conversion of hydrogen using fuel cell, PEM, allocated by exergy, transported by pipeline, produced by Electrolysis, PEM using water and electricity from grid | 2 | -0.66088 | 1 | 1.2 | 1 | 1.01 | 1.2 | 1.2 | 1.05 | 0.15985
Activity | electricity, residential, by conversion of hydrogen using fuel cell, SOFC, allocated by exergy, transported by pipeline, produced by Electrolysis, PEM using water and electricity from grid
comment | This dataset represents the supply of 1 kilowatt hour of electricity in a residence, by hydrogen conversion in a fuel cell, SOFC. The hydrogen is transported by pipeline over 500 km from regional storage. The hydrogen is produced by Electrolysis, PEM, with water and electricity from grid as feedstock. Electricity conversion efficiency [% LHV input]: 47%. LHV [kWh/kg]: 33.3333333333333. Market price [€/MJ]: 0.0266666666666667. Distribution loss [% output]: 0%. Storage loss [% output]: 1.5%. Synthesis efficiency [% LHV input]: 0%. Hydrogen production efficiency [% LHV input]: 0. Total cap. Input-related [kW]: 225. CO2 biogenic share [%]: 0%. Power [kW]: 100. Lifetime [years]: 6. Annual operation [hours]: 4100. Allocation factor: 0.864124934896009. For more information, refer to: Sacchi, R. and Bauer, C. Life Cycle Assessment of Power-to-X processes and associated electricity and heat applications in the residential sector. Paul Scherrer Institut, 2023.
source | Sacchi, R. and Bauer, C. Life Cycle Assessment of Power-to-X processes and associated electricity and heat applications in the residential sector. Paul Scherrer Institut, 2023.
location | CH
id | 12e
reference product | electricity, from residential heating system
unit | kilowatt hour
Country | Switzerland
Year | 2020
Functional unit | 1 kWh electricity
Energy carrier | hydrogen
End-use | conversion
End-use technology | fuel cell, SOFC
Allocation type | exergy
Transport | pipeline
Distance [km] | 500
Storage | Pressure vessel for stationary storage
Synthesis type | 0
Hydrogen production | Electrolysis, PEM
Feedstock | water and electricity
Feedstock origin | grid
CO2 production | 0
Electricity conversion efficiency [% LHV input] | 47%
LHV [kWh/kg] | 33.3333
Market price [€/MJ] | 0.026667
Distribution loss [% output] | 0%
Storage loss [% output] | 1.5%
Synthesis efficiency [% LHV input] | 0%
Hydrogen production efficiency [% LHV input] | 0%
Total cap. Input-related [kW] | 225
CO2 biogenic share [%] | 0%
Power [kW] | 100
Lifetime [years] | 6
Annual operation [hours] | 4100
Allocation factor | 0.86412
Weekly H2 need during heating period [kg] | 1153.125
Exchanges
name | amount | unit | categories | location | type | reference product | tag | comment | input type | dataset name | uncertainty type | loc | u1 | u2 | u3 | u4 | u5 | u6 | ub | scale | negative
electricity, residential, by conversion of hydrogen using fuel cell, SOFC, allocated by exergy, transported by pipeline, produced by Electrolysis, PEM using water and electricity from grid | 1 | kilowatt hour |  | CH | production | electricity, from residential heating system |  |  |  | electricity, residential, by conversion of hydrogen using fuel cell, SOFC, allocated by exergy, transported by pipeline, produced by Electrolysis, PEM using water and electricity from grid
fuel cell production, stack solid oxide, 125kW electrical, future | 1.5612e-07 | unit |  | CH | technosphere | fuel cell, stack solid oxide, 125kW electrical, future | infrastructure | Assumes 80000 hours of lifetime. Life Cycle Inventories of new CHP systems. Data v2.0 (2007). Alex Primas, Basler & Hofmann, Zurich. | stationary SOFC | electricity, residential, by conversion of hydrogen using fuel cell, SOFC, allocated by exergy, transported by pipeline, produced by Electrolysis, PEM using water and electricity from grid | 2 | -15.6726 | 1 | 1.2 | 1 | 1.01 | 1.2 | 1.2 | 3 | 0.57157
maintenance, solid oxide fuel cell 125kW electrical, future | 1.5612e-07 | unit |  | CH | technosphere | maintenance, solid oxide fuel cell, 125kW electrical, future | infrastructure | Assumes 80000 hours of lifetime. Life Cycle Inventories of new CHP systems. Data v2.0 (2007). Alex Primas, Basler & Hofmann, Zurich. |  | electricity, residential, by conversion of hydrogen using fuel cell, SOFC, allocated by exergy, transported by pipeline, produced by Electrolysis, PEM using water and electricity from grid | 2 | -15.6726 | 1 | 1.2 | 1 | 1.01 | 1.2 | 1.2 | 3 | 0.57157
market for tap water | 2.0739e-05 | kilogram |  | CH | technosphere | tap water | infrastructure |  |  | electricity, residential, by conversion of hydrogen using fuel cell, SOFC, allocated by exergy, transported by pipeline, produced by Electrolysis, PEM using water and electricity from grid | 2 | -10.7835 | 1 | 1.2 | 1 | 1.01 | 1.2 | 1.2 | 1.05 | 0.15985
hydrogen supply, transported by pipeline, produced by Electrolysis, PEM using water and electricity from grid | 0.055157 | kilogram |  | CH | technosphere | hydrogen, gaseous, from pipeline | hydrogen | Hydrogen input. | PEM electrolyzer - grid | electricity, residential, by conversion of hydrogen using fuel cell, SOFC, allocated by exergy, transported by pipeline, produced by Electrolysis, PEM using water and electricity from grid | 2 | -2.8976 | 1 | 1.2 | 1 | 1.01 | 1.2 | 1.2 | 1.05 | 0.15985
Water | 0.49641 | kilogram | air |  | biosphere |  | emissions | 9kg water produced per kg H2 in fuel cell. |  | electricity, residential, by conversion of hydrogen using fuel cell, SOFC, allocated by exergy, transported by pipeline, produced by Electrolysis, PEM using water and electricity from grid | 2 | -0.70035 | 1 | 1.2 | 1 | 1.01 | 1.2 | 1.2 | 1.05 | 0.15985
Activity | heat, residential, by combustion of hydrogen using boiler, transported by truck, produced by Electrolysis, PEM using water and electricity from grid
comment | This dataset represents the supply of 1 megajoule of heat in a residence, by hydrogen combustion in a boiler. The hydrogen is transported by truck over 200 km from regional storage. The hydrogen is produced by Electrolysis, PEM, with water and electricity from grid as feedstock. Heat conversion efficiency [% LHV input]: 94%. LHV [MJ/kg]: 120. Market price [€/MJ]: 0.0266666666666667. Distribution loss [% output]: 0%. Storage loss [% output]: 1.5%. Synthesis efficiency [% LHV input]: 0%. Hydrogen production efficiency [% LHV input]: 0. Total cap. Input-related [kW]: 15.9574468085106. CO2 biogenic share [%]: 0%. Power [kW]: 15. Lifetime [years]: 20. Annual operation [hours]: 2100. Allocation factor: 0. For more information, refer to: Sacchi, R. and Bauer, C. Life Cycle Assessment of Power-to-X processes and associated electricity and heat applications in the residential sector. Paul Scherrer Institut, 2023.
source | Sacchi, R. and Bauer, C. Life Cycle Assessment of Power-to-X processes and associated electricity and heat applications in the residential sector. Paul Scherrer Institut, 2023.
location | CH
id | 13
reference product | heat, from residential heating system
unit | megajoule
Country | Switzerland
Year | 2020
Functional unit | 1 MJ heat
Energy carrier | hydrogen
End-use | combustion
End-use technology | boiler
Allocation type | 0
Transport | truck
Distance [km] | 200
Storage | Pressure vessel for stationary storage
Synthesis type | 0
Hydrogen production | Electrolysis, PEM
Feedstock | water and electricity
Feedstock origin | grid
CO2 production | 0
Heat conversion efficiency [% LHV input] | 94%
LHV [MJ/kg] | 120
Market price [€/MJ] | 0.026667
Distribution loss [% output] | 0%
Storage loss [% output] | 1.5%
Synthesis efficiency [% LHV input] | 0%
Hydrogen production efficiency [% LHV input] | 0%
Total cap. Input-related [kW] | 15.9574
CO2 biogenic share [%] | 0%
Power [kW] | 15
Lifetime [years] | 20
Annual operation [hours] | 2100
Allocation factor | 0
Weekly H2 need during heating period [kg] | 44.562
Exchanges
name | amount | unit | categories | location | type | reference product | tag | comment | input type | dataset name | uncertainty type | loc | u1 | u2 | u3 | u4 | u5 | u6 | ub | scale | negative
heat, residential, by combustion of hydrogen using boiler, transported by truck, produced by Electrolysis, PEM using water and electricity from grid | 1 | megajoule |  | CH | production | heat, from residential heating system |  |  |  | heat, residential, by combustion of hydrogen using boiler, transported by truck, produced by Electrolysis, PEM using water and electricity from grid
market for gas boiler | 4.4092e-07 | unit |  | GLO | technosphere | gas boiler | infrastructure |  |  | heat, residential, by combustion of hydrogen using boiler, transported by truck, produced by Electrolysis, PEM using water and electricity from grid | 2 | -14.6344 | 1.05 | 1.2 | 1 | 1.01 | 1.2 | 1.2 | 3 | 0.57209
market for chimney | 8.8183e-07 | meter |  | GLO | technosphere | chimney | infrastructure | To evacuate the flue gases. |  | heat, residential, by combustion of hydrogen using boiler, transported by truck, produced by Electrolysis, PEM using water and electricity from grid | 2 | -13.9413 | 1.05 | 1.2 | 1 | 1.01 | 1.2 | 1.2 | 3 | 0.57209
hydrogen supply, transported by truck, produced by Electrolysis, PEM using water and electricity from grid | 0.0088652 | kilogram |  | CH | technosphere | hydrogen, gaseous, from truck | hydrogen | Hydrogen input. | PEM electrolyzer - grid | heat, residential, by combustion of hydrogen using boiler, transported by truck, produced by Electrolysis, PEM using water and electricity from grid | 2 | -4.7256 | 1.05 | 1.2 | 1 | 1.01 | 1.2 | 1.2 | 1.05 | 0.1617
high pressure hydrogen storage tank | 1.8469e-06 | kilogram |  | GLO | technosphere | high pressure hydrogen storage tank | infrastructure | H2 tank. Lifetime of 20 years, assumed to be emptied once a day. | H2 tank | heat, residential, by combustion of hydrogen using boiler, transported by truck, produced by Electrolysis, PEM using water and electricity from grid | 2 | -13.202 | 1.05 | 1.2 | 1 | 1.01 | 1.2 | 1.2 | 3 | 0.57209
Water | 0.079787 | kilogram | air |  | biosphere |  | emissions | 9kg of water produced per kg of H2 combusted. |  | heat, residential, by combustion of hydrogen using boiler, transported by truck, produced by Electrolysis, PEM using water and electricity from grid | 2 | -2.5284 | 1.05 | 1.2 | 1 | 1.01 | 1.2 | 1.2 | 1.05 | 0.1617
Nitrogen oxides | 8.0895e-06 | kilogram | air |  | biosphere |  | emissions | Based on Greenstar 8000 Hydrogen-Ready specifications. |  | heat, residential, by combustion of hydrogen using boiler, transported by truck, produced by Electrolysis, PEM using water and electricity from grid | 2 | -11.7249 | 1.05 | 1.2 | 1 | 1.01 | 1.2 | 1.2 | 1.5 | 0.25817
Activity | heat, residential, by combustion of hydrogen using CHP, allocated by exergy, transported by truck, produced by Electrolysis, PEM using water and electricity from grid
comment | This dataset represents the supply of 1 megajoule of heat in a residence, by hydrogen combustion in a CHP. The hydrogen is transported by truck over 200 km from regional storage. The hydrogen is produced by Electrolysis, PEM, with water and electricity from grid as feedstock. Heat conversion efficiency [% LHV input]: 41.7%. LHV [MJ/kg]: 120. Market price [€/MJ]: 0.0266666666666667. Distribution loss [% output]: 0%. Storage loss [% output]: 1.5%. Synthesis efficiency [% LHV input]: 0%. Hydrogen production efficiency [% LHV input]: 0. Total cap. Input-related [kW]: 351.418002466091. CO2 biogenic share [%]: 0%. Power [kW]: 125. Lifetime [years]: 19.5121951219512. Annual operation [hours]: 4100. Allocation factor: 0.12860042227295. For more information, refer to: Sacchi, R. and Bauer, C. Life Cycle Assessment of Power-to-X processes and associated electricity and heat applications in the residential sector. Paul Scherrer Institut, 2023.
source | Sacchi, R. and Bauer, C. Life Cycle Assessment of Power-to-X processes and associated electricity and heat applications in the residential sector. Paul Scherrer Institut, 2023.
location | CH
id | 14
reference product | heat, from residential heating system
unit | megajoule
Country | Switzerland
Year | 2020
Functional unit | 1 MJ heat
Energy carrier | hydrogen
End-use | combustion
End-use technology | CHP
Allocation type | exergy
Transport | truck
Distance [km] | 200
Storage | Pressure vessel for stationary storage
Synthesis type | 0
Hydrogen production | Electrolysis, PEM
Feedstock | water and electricity
Feedstock origin | grid
CO2 production | 0
Heat conversion efficiency [% LHV input] | 41.7%
LHV [MJ/kg] | 120
Market price [€/MJ] | 0.026667
Distribution loss [% output] | 0%
Storage loss [% output] | 1.5%
Synthesis efficiency [% LHV input] | 0%
Hydrogen production efficiency [% LHV input] | 0%
Total cap. Input-related [kW] | 351.418
CO2 biogenic share [%] | 0%
Power [kW] | 125
Lifetime [years] | 19.5122
Annual operation [hours] | 4100
Allocation factor | 0.1286
Weekly H2 need during heating period [kg] | 2220.7365
Exchanges
name | amount | unit | categories | location | type | reference product | tag | comment | input type | dataset name | uncertainty type | loc | u1 | u2 | u3 | u4 | u5 | u6 | ub | scale | negative
heat, residential, by combustion of hydrogen using CHP, allocated by exergy, transported by truck, produced by Electrolysis, PEM using water and electricity from grid | 1 | megajoule |  | CH | production | heat, from residential heating system |  |  |  | heat, residential, by combustion of hydrogen using CHP, allocated by exergy, transported by truck, produced by Electrolysis, PEM using water and electricity from grid
heat and power co-generation unit construction, 160kW electrical, common components for heat+electricity | 1.2706e-09 | unit |  | RER | technosphere | heat and power co-generation unit, 160kW electrical, common components for heat+electricity | infrastructure |  | CHP heat+elec | heat, residential, by combustion of hydrogen using CHP, allocated by exergy, transported by truck, produced by Electrolysis, PEM using water and electricity from grid | 2 | -20.4837 | 1.05 | 1.2 | 1 | 1.01 | 1.2 | 1.2 | 3 | 0.57209
heat and power co-generation unit construction, 160kW electrical, components for electricity only | 1.2706e-09 | unit |  | RER | technosphere | heat and power co-generation unit, 160kW electrical, components for electricity only | infrastructure |  | CHP - heat | heat, residential, by combustion of hydrogen using CHP, allocated by exergy, transported by truck, produced by Electrolysis, PEM using water and electricity from grid | 2 | -20.4837 | 1.05 | 1.2 | 1 | 1.01 | 1.2 | 1.2 | 3 | 0.57209
heat and power co-generation unit construction, 160kW electrical, components for heat only | 1.2706e-09 | unit |  | RER | technosphere | heat and power co-generation unit, 160kW electrical, components for heat only | infrastructure |  | CHP - elec | heat, residential, by combustion of hydrogen using CHP, allocated by exergy, transported by truck, produced by Electrolysis, PEM using water and electricity from grid | 2 | -20.4837 | 1.05 | 1.2 | 1 | 1.01 | 1.2 | 1.2 | 3 | 0.57209
market for lubricating oil | 1.4617e-08 | kilogram |  | RER | technosphere | lubricating oil | others |  |  | heat, residential, by combustion of hydrogen using CHP, allocated by exergy, transported by truck, produced by Electrolysis, PEM using water and electricity from grid | 2 | -18.0411 | 1.05 | 1.2 | 1 | 1.01 | 1.2 | 1.2 | 1.05 | 0.1617
market for waste mineral oil | -1.4617e-08 | kilogram |  | CH | technosphere | waste mineral oil | others |  |  | heat, residential, by combustion of hydrogen using CHP, allocated by exergy, transported by truck, produced by Electrolysis, PEM using water and electricity from grid | 2 | -18.0411 | 1.05 | 1.2 | 1 | 1.01 | 1.2 | 1.2 | 3 | 0.57209 | TRUE
hydrogen supply, transported by truck, produced by Electrolysis, PEM using water and electricity from grid | 0.00257 | kilogram |  | CH | technosphere | hydrogen, gaseous, from truck | hydrogen | Hydrogen input. | PEM electrolyzer - grid | heat, residential, by combustion of hydrogen using CHP, allocated by exergy, transported by truck, produced by Electrolysis, PEM using water and electricity from grid | 2 | -5.9639 | 1.05 | 1.2 | 1 | 1.01 | 1.2 | 1.2 | 1.05 | 0.1617
high pressure hydrogen storage tank | 2.753e-07 | kilogram |  | GLO | technosphere | high pressure hydrogen storage tank | infrastructure | H2 tank. Lifetime of 20 years, assumed to be emptied once a day. 2 are needed. | H2 tank | heat, residential, by combustion of hydrogen using CHP, allocated by exergy, transported by truck, produced by Electrolysis, PEM using water and electricity from grid | 2 | -15.1054 | 1.05 | 1.2 | 1 | 1.01 | 1.2 | 1.2 | 3 | 0.57209
Water | 0.02313 | kilogram | air |  | biosphere |  | emissions | 9kg of water produced per kg of H2 combusted. |  | heat, residential, by combustion of hydrogen using CHP, allocated by exergy, transported by truck, produced by Electrolysis, PEM using water and electricity from grid | 2 | -3.7666 | 1.05 | 1.2 | 1 | 1.01 | 1.2 | 1.2 | 1.05 | 0.1617
Nitrogen oxides | 2.3451e-06 | kilogram | air |  | biosphere |  | emissions | Based on Greenstar 8000 Hydrogen-Ready specifications. |  | heat, residential, by combustion of hydrogen using CHP, allocated by exergy, transported by truck, produced by Electrolysis, PEM using water and electricity from grid | 2 | -12.9632 | 1.05 | 1.2 | 1 | 1.01 | 1.2 | 1.2 | 1.5 | 0.25817
Activity | heat, residential, by conversion of hydrogen using fuel cell, PEM, allocated by exergy, transported by truck, produced by Electrolysis, PEM using water and electricity from grid
comment | This dataset represents the supply of 1 megajoule of heat in a residence, by hydrogen conversion in a fuel cell, PEM. The hydrogen is transported by truck over 200 km from regional storage. The hydrogen is produced by Electrolysis, PEM, with water and electricity from grid as feedstock. Heat conversion efficiency [% LHV input]: 50%. LHV [MJ/kg]: 120. Market price [€/MJ]: 0.0266666666666667. Distribution loss [% output]: 0%. Storage loss [% output]: 1.5%. Synthesis efficiency [% LHV input]: 0%. Hydrogen production efficiency [% LHV input]: 0. Total cap. Input-related [kW]: 1.89473684210526. CO2 biogenic share [%]: 0%. Power [kW]: 0.8. Lifetime [years]: 4.8780487804878. Annual operation [hours]: 4100. Allocation factor: 0.139339807989745. For more information, refer to: Sacchi, R. and Bauer, C. Life Cycle Assessment of Power-to-X processes and associated electricity and heat applications in the residential sector. Paul Scherrer Institut, 2023.
source | Sacchi, R. and Bauer, C. Life Cycle Assessment of Power-to-X processes and associated electricity and heat applications in the residential sector. Paul Scherrer Institut, 2023.
location | CH
id | 15
reference product | heat, from residential heating system
unit | megajoule
Country | Switzerland
Year | 2020
Functional unit | 1 MJ heat
Energy carrier | hydrogen
End-use | conversion
End-use technology | fuel cell, PEM
Allocation type | exergy
Transport | truck
Distance [km] | 200
Storage | Pressure vessel for stationary storage
Synthesis type | 0
Hydrogen production | Electrolysis, PEM
Feedstock | water and electricity
Feedstock origin | grid
CO2 production | 0
Heat conversion efficiency [% LHV input] | 50%
LHV [MJ/kg] | 120
Market price [€/MJ] | 0.026667
Distribution loss [% output] | 0%
Storage loss [% output] | 1.5%
Synthesis efficiency [% LHV input] | 0%
Hydrogen production efficiency [% LHV input] | 0%
Total cap. Input-related [kW] | 1.8947
CO2 biogenic share [%] | 0%
Power [kW] | 0.8
Lifetime [years] | 4.878
Annual operation [hours] | 4100
Allocation factor | 0.13934
Weekly H2 need during heating period [kg] | 10.2216
Exchanges
name | amount | unit | categories | location | type | reference product | tag | comment | input type | dataset name | uncertainty type | loc | u1 | u2 | u3 | u4 | u5 | u6 | ub | scale | negative
heat, residential, by conversion of hydrogen using fuel cell, PEM, allocated by exergy, transported by truck, produced by Electrolysis, PEM using water and electricity from grid | 1 | megajoule |  | CH | production | heat, from residential heating system |  |  |  | heat, residential, by conversion of hydrogen using fuel cell, PEM, allocated by exergy, transported by truck, produced by Electrolysis, PEM using water and electricity from grid
fuel cell system assembly, 1 kWe, proton exchange membrane (PEM) | 1.0214e-06 | unit |  | GLO | technosphere | fuel cell system, 1 kWe, proton exchange membrane (PEM) | infrastructure | Assumes 8000 hours of lifetime. | stationary PEMFC | heat, residential, by conversion of hydrogen using fuel cell, PEM, allocated by exergy, transported by truck, produced by Electrolysis, PEM using water and electricity from grid | 2 | -13.7943 | 1 | 1.2 | 1 | 1.01 | 1.2 | 1.2 | 3 | 0.57157
hydrogen supply, transported by truck, produced by Electrolysis, PEM using water and electricity from grid | 0.0023223 | kilogram |  | CH | technosphere | hydrogen, gaseous, from truck | hydrogen | Hydrogen input. | PEM electrolyzer - grid | heat, residential, by conversion of hydrogen using fuel cell, PEM, allocated by exergy, transported by truck, produced by Electrolysis, PEM using water and electricity from grid | 2 | -6.0652 | 1 | 1.2 | 1 | 1.01 | 1.2 | 1.2 | 1.05 | 0.15985
high pressure hydrogen storage tank | 2.5464e-07 | kilogram |  | GLO | technosphere | high pressure hydrogen storage tank | infrastructure | H2 tank. Lifetime of 20 years, assumed to be emptied once a day. Two tanks are needed. | H2 tank | heat, residential, by conversion of hydrogen using fuel cell, PEM, allocated by exergy, transported by truck, produced by Electrolysis, PEM using water and electricity from grid | 2 | -15.1834 | 1 | 1.2 | 1 | 1.01 | 1.2 | 1.2 | 3 | 0.57157
Water | 0.020901 | kilogram | air |  | biosphere |  | emissions | 9kg water produced per kg H2 in fuel cell. |  | heat, residential, by conversion of hydrogen using fuel cell, PEM, allocated by exergy, transported by truck, produced by Electrolysis, PEM using water and electricity from grid | 2 | -3.868 | 1 | 1.2 | 1 | 1.01 | 1.2 | 1.2 | 1.05 | 0.15985
Activity | heat, residential, by conversion of hydrogen using fuel cell, SOFC, allocated by exergy, transported by truck, produced by Electrolysis, PEM using water and electricity from grid
comment | This dataset represents the supply of 1 megajoule of heat in a residence, by hydrogen conversion in a fuel cell, SOFC. The hydrogen is transported by truck over 200 km from regional storage. The hydrogen is produced by Electrolysis, PEM, with water and electricity from grid as feedstock. Heat conversion efficiency [% LHV input]: 53%. LHV [MJ/kg]: 120. Market price [€/MJ]: 0.0266666666666667. Distribution loss [% output]: 0%. Storage loss [% output]: 1.5%. Synthesis efficiency [% LHV input]: 0%. Hydrogen production efficiency [% LHV input]: 0. Total cap. Input-related [kW]: 225. CO2 biogenic share [%]: 0%. Power [kW]: 100. Lifetime [years]: 6. Annual operation [hours]: 4100. Allocation factor: 0.135875065103991. For more information, refer to: Sacchi, R. and Bauer, C. Life Cycle Assessment of Power-to-X processes and associated electricity and heat applications in the residential sector. Paul Scherrer Institut, 2023.
source | Sacchi, R. and Bauer, C. Life Cycle Assessment of Power-to-X processes and associated electricity and heat applications in the residential sector. Paul Scherrer Institut, 2023.
location | CH
id | 16
reference product | heat, from residential heating system
unit | megajoule
Country | Switzerland
Year | 2020
Functional unit | 1 MJ heat
Energy carrier | hydrogen
End-use | conversion
End-use technology | fuel cell, SOFC
Allocation type | exergy
Transport | truck
Distance [km] | 200
Storage | Pressure vessel for stationary storage
Synthesis type | 0
Hydrogen production | Electrolysis, PEM
Feedstock | water and electricity
Feedstock origin | grid
CO2 production | 0
Heat conversion efficiency [% LHV input] | 53%
LHV [MJ/kg] | 120
Market price [€/MJ] | 0.026667
Distribution loss [% output] | 0%
Storage loss [% output] | 1.5%
Synthesis efficiency [% LHV input] | 0%
Hydrogen production efficiency [% LHV input] | 0%
Total cap. Input-related [kW] | 225
CO2 biogenic share [%] | 0%
Power [kW] | 100
Lifetime [years] | 6
Annual operation [hours] | 4100
Allocation factor | 0.13588
Weekly H2 need during heating period [kg] | 1153.125
Exchanges
name | amount | unit | categories | location | type | reference product | tag | comment | input type | dataset name | uncertainty type | loc | u1 | u2 | u3 | u4 | u5 | u6 | ub | scale | negative
heat, residential, by conversion of hydrogen using fuel cell, SOFC, allocated by exergy, transported by truck, produced by Electrolysis, PEM using water and electricity from grid | 1 | megajoule |  | CH | production | heat, from residential heating system |  |  |  | heat, residential, by conversion of hydrogen using fuel cell, SOFC, allocated by exergy, transported by truck, produced by Electrolysis, PEM using water and electricity from grid
fuel cell production, stack solid oxide, 125kW electrical, future | 6.819e-09 | unit |  | CH | technosphere | fuel cell, stack solid oxide, 125kW electrical, future | infrastructure | Assumes 80000 hours of lifetime. Life Cycle Inventories of new CHP systems. Data v2.0 (2007). Alex Primas, Basler & Hofmann, Zurich. | stationary SOFC | heat, residential, by conversion of hydrogen using fuel cell, SOFC, allocated by exergy, transported by truck, produced by Electrolysis, PEM using water and electricity from grid | 2 | -18.8036 | 1 | 1.2 | 1 | 1.01 | 1.2 | 1.2 | 3 | 0.57157
maintenance, solid oxide fuel cell 125kW electrical, future | 6.819e-09 | unit |  | CH | technosphere | maintenance, solid oxide fuel cell, 125kW electrical, future | infrastructure | Assumes 80000 hours of lifetime. Life Cycle Inventories of new CHP systems. Data v2.0 (2007). Alex Primas, Basler & Hofmann, Zurich. |  | heat, residential, by conversion of hydrogen using fuel cell, SOFC, allocated by exergy, transported by truck, produced by Electrolysis, PEM using water and electricity from grid | 2 | -18.8036 | 1 | 1.2 | 1 | 1.01 | 1.2 | 1.2 | 3 | 0.57157
market for tap water | 3.261e-06 | kilogram |  | CH | technosphere | tap water | infrastructure |  |  | heat, residential, by conversion of hydrogen using fuel cell, SOFC, allocated by exergy, transported by truck, produced by Electrolysis, PEM using water and electricity from grid | 2 | -12.6335 | 1 | 1.2 | 1 | 1.01 | 1.2 | 1.2 | 1.05 | 0.15985
hydrogen supply, transported by truck, produced by Electrolysis, PEM using water and electricity from grid | 0.0021364 | kilogram |  | CH | technosphere | hydrogen, gaseous, from truck | hydrogen | Hydrogen input. | PEM electrolyzer - grid | heat, residential, by conversion of hydrogen using fuel cell, SOFC, allocated by exergy, transported by truck, produced by Electrolysis, PEM using water and electricity from grid | 2 | -6.1486 | 1 | 1.2 | 1 | 1.01 | 1.2 | 1.2 | 1.05 | 0.15985
high pressure hydrogen storage tank | 2.3589e-07 | kilogram |  | GLO | technosphere | high pressure hydrogen storage tank | infrastructure | H2 tank. Lifetime of 20 years, assumed to be emptied once a day. | H2 tank | heat, residential, by conversion of hydrogen using fuel cell, SOFC, allocated by exergy, transported by truck, produced by Electrolysis, PEM using water and electricity from grid | 2 | -15.2599 | 1 | 1.2 | 1 | 1.01 | 1.2 | 1.2 | 3 | 0.57157
Water | 0.019228 | kilogram | air |  | biosphere |  | emissions | 9kg water produced per kg H2 in fuel cell. |  | heat, residential, by conversion of hydrogen using fuel cell, SOFC, allocated by exergy, transported by truck, produced by Electrolysis, PEM using water and electricity from grid | 2 | -3.9514 | 1 | 1.2 | 1 | 1.01 | 1.2 | 1.2 | 1.05 | 0.15985
Activity | electricity, residential, by combustion of hydrogen using CHP, allocated by exergy, transported by truck, produced by Electrolysis, PEM using water and electricity from grid
comment | This dataset represents the supply of 1 kilowatt hour of electricity in a residence, by hydrogen combustion in a CHP. The hydrogen is transported by truck over 200 km from regional storage. The hydrogen is produced by Electrolysis, PEM, with water and electricity from grid as feedstock. Electricity conversion efficiency [% LHV input]: 39.4%. LHV [kWh/kg]: 33.3333333333333. Market price [€/MJ]: 0.0266666666666667. Distribution loss [% output]: 0%. Storage loss [% output]: 1.5%. Synthesis efficiency [% LHV input]: 0%. Hydrogen production efficiency [% LHV input]: 0. Total cap. Input-related [kW]: 351.418002466091. CO2 biogenic share [%]: 0%. Power [kW]: 125. Lifetime [years]: 19.5121951219512. Annual operation [hours]: 4100. Allocation factor: 0.87139957772705. For more information, refer to: Sacchi, R. and Bauer, C. Life Cycle Assessment of Power-to-X processes and associated electricity and heat applications in the residential sector. Paul Scherrer Institut, 2023.
source | Sacchi, R. and Bauer, C. Life Cycle Assessment of Power-to-X processes and associated electricity and heat applications in the residential sector. Paul Scherrer Institut, 2023.
location | CH
id | 14e
reference product | electricity, from residential heating system
unit | kilowatt hour
Country | Switzerland
Year | 2020
Functional unit | 1 kWh electricity
Energy carrier | hydrogen
End-use | combustion
End-use technology | CHP
Allocation type | exergy
Transport | truck
Distance [km] | 200
Storage | Pressure vessel for stationary storage
Synthesis type | 0
Hydrogen production | Electrolysis, PEM
Feedstock | water and electricity
Feedstock origin | grid
CO2 production | 0
Electricity conversion efficiency [% LHV input] | 39.4%
LHV [kWh/kg] | 33.3333
Market price [€/MJ] | 0.026667
Distribution loss [% output] | 0%
Storage loss [% output] | 1.5%
Synthesis efficiency [% LHV input] | 0%
Hydrogen production efficiency [% LHV input] | 0%
Total cap. Input-related [kW] | 351.418
CO2 biogenic share [%] | 0%
Power [kW] | 125
Lifetime [years] | 19.5122
Annual operation [hours] | 4100
Allocation factor | 0.8714
Weekly H2 need during heating period [kg] | 2220.7365
Exchanges
name | amount | unit | categories | location | type | reference product | tag | comment | input type | dataset name | uncertainty type | loc | u1 | u2 | u3 | u4 | u5 | u6 | ub | scale | negative
electricity, residential, by combustion of hydrogen using CHP, allocated by exergy, transported by truck, produced by Electrolysis, PEM using water and electricity from grid | 1 | kilowatt hour |  | CH | production | electricity, from residential heating system |  |  |  | electricity, residential, by combustion of hydrogen using CHP, allocated by exergy, transported by truck, produced by Electrolysis, PEM using water and electricity from grid
heat and power co-generation unit construction, 160kW electrical, common components for heat+electricity | 3.0996e-08 | unit |  | RER | technosphere | heat and power co-generation unit, 160kW electrical, common components for heat+electricity | infrastructure |  | CHP heat+elec | electricity, residential, by combustion of hydrogen using CHP, allocated by exergy, transported by truck, produced by Electrolysis, PEM using water and electricity from grid | 2 | -17.2894 | 1.05 | 1.2 | 1 | 1.01 | 1.2 | 1.2 | 3 | 0.57209
heat and power co-generation unit construction, 160kW electrical, components for electricity only | 3.0996e-08 | unit |  | RER | technosphere | heat and power co-generation unit, 160kW electrical, components for electricity only | infrastructure |  | CHP - heat | electricity, residential, by combustion of hydrogen using CHP, allocated by exergy, transported by truck, produced by Electrolysis, PEM using water and electricity from grid | 2 | -17.2894 | 1.05 | 1.2 | 1 | 1.01 | 1.2 | 1.2 | 3 | 0.57209
heat and power co-generation unit construction, 160kW electrical, components for heat only | 3.0996e-08 | unit |  | RER | technosphere | heat and power co-generation unit, 160kW electrical, components for heat only | infrastructure |  | CHP - elec | electricity, residential, by combustion of hydrogen using CHP, allocated by exergy, transported by truck, produced by Electrolysis, PEM using water and electricity from grid | 2 | -17.2894 | 1.05 | 1.2 | 1 | 1.01 | 1.2 | 1.2 | 3 | 0.57209
market for lubricating oil | 9.9043e-08 | kilogram |  | RER | technosphere | lubricating oil | others |  |  | electricity, residential, by combustion of hydrogen using CHP, allocated by exergy, transported by truck, produced by Electrolysis, PEM using water and electricity from grid | 2 | -16.1277 | 1.05 | 1.2 | 1 | 1.01 | 1.2 | 1.2 | 1.05 | 0.1617
market for waste mineral oil | -9.9043e-08 | kilogram |  | CH | technosphere | waste mineral oil | others |  |  | electricity, residential, by combustion of hydrogen using CHP, allocated by exergy, transported by truck, produced by Electrolysis, PEM using water and electricity from grid | 2 | -16.1277 | 1.05 | 1.2 | 1 | 1.01 | 1.2 | 1.2 | 3 | 0.57209 | TRUE
hydrogen supply, transported by truck, produced by Electrolysis, PEM using water and electricity from grid | 0.06635 | kilogram |  | CH | technosphere | hydrogen, gaseous, from truck | hydrogen | Hydrogen input. | PEM electrolyzer - grid | electricity, residential, by combustion of hydrogen using CHP, allocated by exergy, transported by truck, produced by Electrolysis, PEM using water and electricity from grid | 2 | -2.7128 | 1.05 | 1.2 | 1 | 1.01 | 1.2 | 1.2 | 1.05 | 0.1617
high pressure hydrogen storage tank | 6.7155e-06 | kilogram |  | GLO | technosphere | high pressure hydrogen storage tank | infrastructure | H2 tank. Lifetime of 20 years, assumed to be emptied once a day. 2 are needed. | H2 tank | electricity, residential, by combustion of hydrogen using CHP, allocated by exergy, transported by truck, produced by Electrolysis, PEM using water and electricity from grid | 2 | -11.9111 | 1.05 | 1.2 | 1 | 1.01 | 1.2 | 1.2 | 3 | 0.57209
Water | 0.59715 | kilogram | air |  | biosphere |  | emissions | 9kg of water produced per kg of H2 combusted. |  | electricity, residential, by combustion of hydrogen using CHP, allocated by exergy, transported by truck, produced by Electrolysis, PEM using water and electricity from grid | 2 | -0.51558 | 1.05 | 1.2 | 1 | 1.01 | 1.2 | 1.2 | 1.05 | 0.1617
Nitrogen oxides | 6.0545e-05 | kilogram | air |  | biosphere |  | emissions | Based on Greenstar 8000 Hydrogen-Ready specifications. |  | electricity, residential, by combustion of hydrogen using CHP, allocated by exergy, transported by truck, produced by Electrolysis, PEM using water and electricity from grid | 2 | -9.7121 | 1.05 | 1.2 | 1 | 1.01 | 1.2 | 1.2 | 1.5 | 0.25817
Activity | electricity, residential, by conversion of hydrogen using fuel cell, PEM, allocated by exergy, transported by truck, produced by Electrolysis, PEM using water and electricity from grid
comment | This dataset represents the supply of 1 kilowatt hour of electricity in a residence, by hydrogen conversion in a fuel cell, PEM. The hydrogen is transported by truck over 200 km from regional storage. The hydrogen is produced by Electrolysis, PEM, with water and electricity from grid as feedstock. Electricity conversion efficiency [% LHV input]: 45%. LHV [kWh/kg]: 33.3333333333333. Market price [€/MJ]: 0.0266666666666667. Distribution loss [% output]: 0%. Storage loss [% output]: 1.5%. Synthesis efficiency [% LHV input]: 0%. Hydrogen production efficiency [% LHV input]: 0. Total cap. Input-related [kW]: 1.89473684210526. CO2 biogenic share [%]: 0%. Power [kW]: 0.8. Lifetime [years]: 4.8780487804878. Annual operation [hours]: 4100. Allocation factor: 0.860660192010255. For more information, refer to: Sacchi, R. and Bauer, C. Life Cycle Assessment of Power-to-X processes and associated electricity and heat applications in the residential sector. Paul Scherrer Institut, 2023.
source | Sacchi, R. and Bauer, C. Life Cycle Assessment of Power-to-X processes and associated electricity and heat applications in the residential sector. Paul Scherrer Institut, 2023.
location | CH
id | 15e
reference product | electricity, from residential heating system
unit | kilowatt hour
Country | Switzerland
Year | 2020
Functional unit | 1 kWh electricity
Energy carrier | hydrogen
End-use | conversion
End-use technology | fuel cell, PEM
Allocation type | exergy
Transport | truck
Distance [km] | 200
Storage | Pressure vessel for stationary storage
Synthesis type | 0
Hydrogen production | Electrolysis, PEM
Feedstock | water and electricity
Feedstock origin | grid
CO2 production | 0
Electricity conversion efficiency [% LHV input] | 45%
LHV [kWh/kg] | 33.3333
Market price [€/MJ] | 0.026667
Distribution loss [% output] | 0%
Storage loss [% output] | 1.5%
Synthesis efficiency [% LHV input] | 0%
Hydrogen production efficiency [% LHV input] | 0%
Total cap. Input-related [kW] | 1.8947
CO2 biogenic share [%] | 0%
Power [kW] | 0.8
Lifetime [years] | 4.878
Annual operation [hours] | 4100
Allocation factor | 0.86066
Weekly H2 need during heating period [kg] | 10.2216
Exchanges
name | amount | unit | categories | location | type | reference product | tag | comment | input type | dataset name | uncertainty type | loc | u1 | u2 | u3 | u4 | u5 | u6 | ub | scale | negative
electricity, residential, by conversion of hydrogen using fuel cell, PEM, allocated by exergy, transported by truck, produced by Electrolysis, PEM using water and electricity from grid | 1 | kilowatt hour |  | CH | production | electricity, from residential heating system |  |  |  | electricity, residential, by conversion of hydrogen using fuel cell, PEM, allocated by exergy, transported by truck, produced by Electrolysis, PEM using water and electricity from grid
fuel cell system assembly, 1 kWe, proton exchange membrane (PEM) | 2.2712e-05 | unit |  | GLO | technosphere | fuel cell system, 1 kWe, proton exchange membrane (PEM) | infrastructure | Assumes 8000 hours of lifetime. | stationary PEMFC | electricity, residential, by conversion of hydrogen using fuel cell, PEM, allocated by exergy, transported by truck, produced by Electrolysis, PEM using water and electricity from grid | 2 | -10.6926 | 1 | 1.2 | 1 | 1.01 | 1.2 | 1.2 | 3 | 0.57157
hydrogen supply, transported by truck, produced by Electrolysis, PEM using water and electricity from grid | 0.057377 | kilogram |  | CH | technosphere | hydrogen, gaseous, from truck | hydrogen | Hydrogen input. | PEM electrolyzer - grid | electricity, residential, by conversion of hydrogen using fuel cell, PEM, allocated by exergy, transported by truck, produced by Electrolysis, PEM using water and electricity from grid | 2 | -2.8581 | 1 | 1.2 | 1 | 1.01 | 1.2 | 1.2 | 1.05 | 0.15985
high pressure hydrogen storage tank | 5.6622e-06 | kilogram |  | GLO | technosphere | high pressure hydrogen storage tank | infrastructure | H2 tank. Lifetime of 20 years, assumed to be emptied once a day. Two tanks are needed. | H2 tank | electricity, residential, by conversion of hydrogen using fuel cell, PEM, allocated by exergy, transported by truck, produced by Electrolysis, PEM using water and electricity from grid | 2 | -12.0817 | 1 | 1.2 | 1 | 1.01 | 1.2 | 1.2 | 3 | 0.57157
Water | 0.5164 | kilogram | air |  | biosphere |  | emissions | 9kg water produced per kg H2 in fuel cell. |  | electricity, residential, by conversion of hydrogen using fuel cell, PEM, allocated by exergy, transported by truck, produced by Electrolysis, PEM using water and electricity from grid | 2 | -0.66088 | 1 | 1.2 | 1 | 1.01 | 1.2 | 1.2 | 1.05 | 0.15985
Activity | electricity, residential, by conversion of hydrogen using fuel cell, SOFC, allocated by exergy, transported by truck, produced by Electrolysis, PEM using water and electricity from grid
comment | This dataset represents the supply of 1 kilowatt hour of electricity in a residence, by hydrogen conversion in a fuel cell, SOFC. The hydrogen is transported by truck over 200 km from regional storage. The hydrogen is produced by Electrolysis, PEM, with water and electricity from grid as feedstock. Electricity conversion efficiency [% LHV input]: 47%. LHV [kWh/kg]: 33.3333333333333. Market price [€/MJ]: 0.0266666666666667. Distribution loss [% output]: 0%. Storage loss [% output]: 1.5%. Synthesis efficiency [% LHV input]: 0%. Hydrogen production efficiency [% LHV input]: 0. Total cap. Input-related [kW]: 225. CO2 biogenic share [%]: 0%. Power [kW]: 100. Lifetime [years]: 6. Annual operation [hours]: 4100. Allocation factor: 0.864124934896009. For more information, refer to: Sacchi, R. and Bauer, C. Life Cycle Assessment of Power-to-X processes and associated electricity and heat applications in the residential sector. Paul Scherrer Institut, 2023.
source | Sacchi, R. and Bauer, C. Life Cycle Assessment of Power-to-X processes and associated electricity and heat applications in the residential sector. Paul Scherrer Institut, 2023.
location | CH
id | 16e
reference product | electricity, from residential heating system
unit | kilowatt hour
Country | Switzerland
Year | 2020
Functional unit | 1 kWh electricity
Energy carrier | hydrogen
End-use | conversion
End-use technology | fuel cell, SOFC
Allocation type | exergy
Transport | truck
Distance [km] | 200
Storage | Pressure vessel for stationary storage
Synthesis type | 0
Hydrogen production | Electrolysis, PEM
Feedstock | water and electricity
Feedstock origin | grid
CO2 production | 0
Electricity conversion efficiency [% LHV input] | 47%
LHV [kWh/kg] | 33.3333
Market price [€/MJ] | 0.026667
Distribution loss [% output] | 0%
Storage loss [% output] | 1.5%
Synthesis efficiency [% LHV input] | 0%
Hydrogen production efficiency [% LHV input] | 0%
Total cap. Input-related [kW] | 225
CO2 biogenic share [%] | 0%
Power [kW] | 100
Lifetime [years] | 6
Annual operation [hours] | 4100
Allocation factor | 0.86412
Weekly H2 need during heating period [kg] | 1153.125
Exchanges
name | amount | unit | categories | location | type | reference product | tag | comment | input type | dataset name | uncertainty type | loc | u1 | u2 | u3 | u4 | u5 | u6 | ub | scale | negative
electricity, residential, by conversion of hydrogen using fuel cell, SOFC, allocated by exergy, transported by truck, produced by Electrolysis, PEM using water and electricity from grid | 1 | kilowatt hour |  | CH | production | electricity, from residential heating system |  |  |  | electricity, residential, by conversion of hydrogen using fuel cell, SOFC, allocated by exergy, transported by truck, produced by Electrolysis, PEM using water and electricity from grid
fuel cell production, stack solid oxide, 125kW electrical, future | 1.5612e-07 | unit |  | CH | technosphere | fuel cell, stack solid oxide, 125kW electrical, future | infrastructure | Assumes 80000 hours of lifetime. Life Cycle Inventories of new CHP systems. Data v2.0 (2007). Alex Primas, Basler & Hofmann, Zurich. | stationary SOFC | electricity, residential, by conversion of hydrogen using fuel cell, SOFC, allocated by exergy, transported by truck, produced by Electrolysis, PEM using water and electricity from grid | 2 | -15.6726 | 1 | 1.2 | 1 | 1.01 | 1.2 | 1.2 | 3 | 0.57157
maintenance, solid oxide fuel cell 125kW electrical, future | 1.5612e-07 | unit |  | CH | technosphere | maintenance, solid oxide fuel cell, 125kW electrical, future | infrastructure | Assumes 80000 hours of lifetime. Life Cycle Inventories of new CHP systems. Data v2.0 (2007). Alex Primas, Basler & Hofmann, Zurich. |  | electricity, residential, by conversion of hydrogen using fuel cell, SOFC, allocated by exergy, transported by truck, produced by Electrolysis, PEM using water and electricity from grid | 2 | -15.6726 | 1 | 1.2 | 1 | 1.01 | 1.2 | 1.2 | 3 | 0.57157
market for tap water | 2.0739e-05 | kilogram |  | CH | technosphere | tap water | infrastructure |  |  | electricity, residential, by conversion of hydrogen using fuel cell, SOFC, allocated by exergy, transported by truck, produced by Electrolysis, PEM using water and electricity from grid | 2 | -10.7835 | 1 | 1.2 | 1 | 1.01 | 1.2 | 1.2 | 1.05 | 0.15985
hydrogen supply, transported by truck, produced by Electrolysis, PEM using water and electricity from grid | 0.055157 | kilogram |  | CH | technosphere | hydrogen, gaseous, from truck | hydrogen | Hydrogen input. | PEM electrolyzer - grid | electricity, residential, by conversion of hydrogen using fuel cell, SOFC, allocated by exergy, transported by truck, produced by Electrolysis, PEM using water and electricity from grid | 2 | -2.8976 | 1 | 1.2 | 1 | 1.01 | 1.2 | 1.2 | 1.05 | 0.15985
high pressure hydrogen storage tank | 5.4008e-06 | kilogram |  | GLO | technosphere | high pressure hydrogen storage tank | infrastructure | H2 tank. Lifetime of 20 years, assumed to be emptied once a day. | H2 tank | electricity, residential, by conversion of hydrogen using fuel cell, SOFC, allocated by exergy, transported by truck, produced by Electrolysis, PEM using water and electricity from grid | 2 | -12.129 | 1 | 1.2 | 1 | 1.01 | 1.2 | 1.2 | 3 | 0.57157
Water | 0.49641 | kilogram | air |  | biosphere |  | emissions | 9kg water produced per kg H2 in fuel cell. |  | electricity, residential, by conversion of hydrogen using fuel cell, SOFC, allocated by exergy, transported by truck, produced by Electrolysis, PEM using water and electricity from grid | 2 | -0.70035 | 1 | 1.2 | 1 | 1.01 | 1.2 | 1.2 | 1.05 | 0.15985
Activity | heat, residential, by combustion of hydrogen using boiler, transported by pipeline, produced by Electrolysis, SOEC using water and electricity from grid
comment | This dataset represents the supply of 1 megajoule of heat in a residence, by hydrogen combustion in a boiler. The hydrogen is transported by pipeline over 500 km from regional storage. The hydrogen is produced by Electrolysis, SOEC, with water and electricity from grid as feedstock. Heat conversion efficiency [% LHV input]: 94%. LHV [MJ/kg]: 120. Market price [€/MJ]: 0.0266666666666667. Distribution loss [% output]: 0%. Storage loss [% output]: 1.5%. Synthesis efficiency [% LHV input]: 0%. Hydrogen production efficiency [% LHV input]: 0. Total cap. Input-related [kW]: 15.9574468085106. CO2 biogenic share [%]: 0%. Power [kW]: 15. Lifetime [years]: 20. Annual operation [hours]: 2100. Allocation factor: 0. For more information, refer to: Sacchi, R. and Bauer, C. Life Cycle Assessment of Power-to-X processes and associated electricity and heat applications in the residential sector. Paul Scherrer Institut, 2023.
source | Sacchi, R. and Bauer, C. Life Cycle Assessment of Power-to-X processes and associated electricity and heat applications in the residential sector. Paul Scherrer Institut, 2023.
location | CH
id | 17
reference product | heat, from residential heating system
unit | megajoule
Country | Switzerland
Year | 2020
Functional unit | 1 MJ heat
Energy carrier | hydrogen
End-use | combustion
End-use technology | boiler
Allocation type | 0
Transport | pipeline
Distance [km] | 500
Storage | Pressure vessel for stationary storage
Synthesis type | 0
Hydrogen production | Electrolysis, SOEC
Feedstock | water and electricity
Feedstock origin | grid
CO2 production | 0
Heat conversion efficiency [% LHV input] | 94%
LHV [MJ/kg] | 120
Market price [€/MJ] | 0.026667
Distribution loss [% output] | 0%
Storage loss [% output] | 1.5%
Synthesis efficiency [% LHV input] | 0%
Hydrogen production efficiency [% LHV input] | 0%
Total cap. Input-related [kW] | 15.9574
CO2 biogenic share [%] | 0%
Power [kW] | 15
Lifetime [years] | 20
Annual operation [hours] | 2100
Allocation factor | 0
Weekly H2 need during heating period [kg] | 44.562
Exchanges
name | amount | unit | categories | location | type | reference product | tag | comment | input type | dataset name | uncertainty type | loc | u1 | u2 | u3 | u4 | u5 | u6 | ub | scale | negative
heat, residential, by combustion of hydrogen using boiler, transported by pipeline, produced by Electrolysis, SOEC using water and electricity from grid | 1 | megajoule |  | CH | production | heat, from residential heating system |  |  |  | heat, residential, by combustion of hydrogen using boiler, transported by pipeline, produced by Electrolysis, SOEC using water and electricity from grid
market for gas boiler | 4.4092e-07 | unit |  | GLO | technosphere | gas boiler | infrastructure |  |  | heat, residential, by combustion of hydrogen using boiler, transported by pipeline, produced by Electrolysis, SOEC using water and electricity from grid | 2 | -14.6344 | 1.05 | 1.2 | 1 | 1.01 | 1.2 | 1.2 | 3 | 0.57209
market for chimney | 8.8183e-07 | meter |  | GLO | technosphere | chimney | infrastructure | To evacuate the flue gases. |  | heat, residential, by combustion of hydrogen using boiler, transported by pipeline, produced by Electrolysis, SOEC using water and electricity from grid | 2 | -13.9413 | 1.05 | 1.2 | 1 | 1.01 | 1.2 | 1.2 | 3 | 0.57209
market for electricity, low voltage | 0.00264 | kilowatt hour |  | CH | technosphere | electricity, low voltage | electricity | To operate the boiler. | grid electricity | heat, residential, by combustion of hydrogen using boiler, transported by pipeline, produced by Electrolysis, SOEC using water and electricity from grid | 2 | -5.937 | 1.05 | 1.2 | 1 | 1.01 | 1.2 | 1.2 | 1.05 | 0.1617
hydrogen supply, transported by pipeline, produced by Electrolysis, SOEC using water and electricity from grid | 0.0088652 | kilogram |  | CH | technosphere | hydrogen, gaseous, from pipeline | hydrogen | Hydrogen input. | SOEC electrolyzer - grid | heat, residential, by combustion of hydrogen using boiler, transported by pipeline, produced by Electrolysis, SOEC using water and electricity from grid | 2 | -4.7256 | 1.05 | 1.2 | 1 | 1.01 | 1.2 | 1.2 | 1.05 | 0.1617
Water | 0.079787 | kilogram | air |  | biosphere |  | emissions | 9kg of water produced per kg of H2 combusted. |  | heat, residential, by combustion of hydrogen using boiler, transported by pipeline, produced by Electrolysis, SOEC using water and electricity from grid | 2 | -2.5284 | 1.05 | 1.2 | 1 | 1.01 | 1.2 | 1.2 | 1.05 | 0.1617
Nitrogen oxides | 8.0895e-06 | kilogram | air |  | biosphere |  | emissions | Based on Greenstar 8000 Hydrogen-Ready specifications. |  | heat, residential, by combustion of hydrogen using boiler, transported by pipeline, produced by Electrolysis, SOEC using water and electricity from grid | 2 | -11.7249 | 1.05 | 1.2 | 1 | 1.01 | 1.2 | 1.2 | 1.5 | 0.25817
Activity | heat, residential, by combustion of hydrogen using CHP, allocated by exergy, transported by pipeline, produced by Electrolysis, SOEC using water and electricity from grid
comment | This dataset represents the supply of 1 megajoule of heat in a residence, by hydrogen combustion in a CHP. The hydrogen is transported by pipeline over 500 km from regional storage. The hydrogen is produced by Electrolysis, SOEC, with water and electricity from grid as feedstock. Heat conversion efficiency [% LHV input]: 41.7%. LHV [MJ/kg]: 120. Market price [€/MJ]: 0.0266666666666667. Distribution loss [% output]: 0%. Storage loss [% output]: 1.5%. Synthesis efficiency [% LHV input]: 0%. Hydrogen production efficiency [% LHV input]: 0. Total cap. Input-related [kW]: 351.418002466091. CO2 biogenic share [%]: 0%. Power [kW]: 125. Lifetime [years]: 19.5121951219512. Annual operation [hours]: 4100. Allocation factor: 0.12860042227295. For more information, refer to: Sacchi, R. and Bauer, C. Life Cycle Assessment of Power-to-X processes and associated electricity and heat applications in the residential sector. Paul Scherrer Institut, 2023.
source | Sacchi, R. and Bauer, C. Life Cycle Assessment of Power-to-X processes and associated electricity and heat applications in the residential sector. Paul Scherrer Institut, 2023.
location | CH
id | 18
reference product | heat, from residential heating system
unit | megajoule
Country | Switzerland
Year | 2020
Functional unit | 1 MJ heat
Energy carrier | hydrogen
End-use | combustion
End-use technology | CHP
Allocation type | exergy
Transport | pipeline
Distance [km] | 500
Storage | Pressure vessel for stationary storage
Synthesis type | 0
Hydrogen production | Electrolysis, SOEC
Feedstock | water and electricity
Feedstock origin | grid
CO2 production | 0
Heat conversion efficiency [% LHV input] | 41.7%
LHV [MJ/kg] | 120
Market price [€/MJ] | 0.026667
Distribution loss [% output] | 0%
Storage loss [% output] | 1.5%
Synthesis efficiency [% LHV input] | 0%
Hydrogen production efficiency [% LHV input] | 0%
Total cap. Input-related [kW] | 351.418
CO2 biogenic share [%] | 0%
Power [kW] | 125
Lifetime [years] | 19.5122
Annual operation [hours] | 4100
Allocation factor | 0.1286
Weekly H2 need during heating period [kg] | 2220.7365
Exchanges
name | amount | unit | categories | location | type | reference product | tag | comment | input type | dataset name | uncertainty type | loc | u1 | u2 | u3 | u4 | u5 | u6 | ub | scale | negative
heat, residential, by combustion of hydrogen using CHP, allocated by exergy, transported by pipeline, produced by Electrolysis, SOEC using water and electricity from grid | 1 | megajoule |  | CH | production | heat, from residential heating system |  |  |  | heat, residential, by combustion of hydrogen using CHP, allocated by exergy, transported by pipeline, produced by Electrolysis, SOEC using water and electricity from grid
heat and power co-generation unit construction, 160kW electrical, common components for heat+electricity | 1.2706e-09 | unit |  | RER | technosphere | heat and power co-generation unit, 160kW electrical, common components for heat+electricity | infrastructure |  | CHP heat+elec | heat, residential, by combustion of hydrogen using CHP, allocated by exergy, transported by pipeline, produced by Electrolysis, SOEC using water and electricity from grid | 2 | -20.4837 | 1.05 | 1.2 | 1 | 1.01 | 1.2 | 1.2 | 3 | 0.57209
heat and power co-generation unit construction, 160kW electrical, components for electricity only | 1.2706e-09 | unit |  | RER | technosphere | heat and power co-generation unit, 160kW electrical, components for electricity only | infrastructure |  | CHP - heat | heat, residential, by combustion of hydrogen using CHP, allocated by exergy, transported by pipeline, produced by Electrolysis, SOEC using water and electricity from grid | 2 | -20.4837 | 1.05 | 1.2 | 1 | 1.01 | 1.2 | 1.2 | 3 | 0.57209
heat and power co-generation unit construction, 160kW electrical, components for heat only | 1.2706e-09 | unit |  | RER | technosphere | heat and power co-generation unit, 160kW electrical, components for heat only | infrastructure |  | CHP - elec | heat, residential, by combustion of hydrogen using CHP, allocated by exergy, transported by pipeline, produced by Electrolysis, SOEC using water and electricity from grid | 2 | -20.4837 | 1.05 | 1.2 | 1 | 1.01 | 1.2 | 1.2 | 3 | 0.57209
market for lubricating oil | 1.4617e-08 | kilogram |  | RER | technosphere | lubricating oil | others |  |  | heat, residential, by combustion of hydrogen using CHP, allocated by exergy, transported by pipeline, produced by Electrolysis, SOEC using water and electricity from grid | 2 | -18.0411 | 1.05 | 1.2 | 1 | 1.01 | 1.2 | 1.2 | 1.05 | 0.1617
market for waste mineral oil | -1.4617e-08 | kilogram |  | CH | technosphere | waste mineral oil | others |  |  | heat, residential, by combustion of hydrogen using CHP, allocated by exergy, transported by pipeline, produced by Electrolysis, SOEC using water and electricity from grid | 2 | -18.0411 | 1.05 | 1.2 | 1 | 1.01 | 1.2 | 1.2 | 3 | 0.57209 | TRUE
hydrogen supply, transported by pipeline, produced by Electrolysis, SOEC using water and electricity from grid | 0.00257 | kilogram |  | CH | technosphere | hydrogen, gaseous, from pipeline | hydrogen | Hydrogen input. | SOEC electrolyzer - grid | heat, residential, by combustion of hydrogen using CHP, allocated by exergy, transported by pipeline, produced by Electrolysis, SOEC using water and electricity from grid | 2 | -5.9639 | 1.05 | 1.2 | 1 | 1.01 | 1.2 | 1.2 | 1.05 | 0.1617
Water | 0.02313 | kilogram | air |  | biosphere |  | emissions | 9kg of water produced per kg of H2 combusted. |  | heat, residential, by combustion of hydrogen using CHP, allocated by exergy, transported by pipeline, produced by Electrolysis, SOEC using water and electricity from grid | 2 | -3.7666 | 1.05 | 1.2 | 1 | 1.01 | 1.2 | 1.2 | 1.05 | 0.1617
Nitrogen oxides | 2.3451e-06 | kilogram | air |  | biosphere |  | emissions | Based on Greenstar 8000 Hydrogen-Ready specifications. |  | heat, residential, by combustion of hydrogen using CHP, allocated by exergy, transported by pipeline, produced by Electrolysis, SOEC using water and electricity from grid | 2 | -12.9632 | 1.05 | 1.2 | 1 | 1.01 | 1.2 | 1.2 | 1.5 | 0.25817
Activity | heat, residential, by conversion of hydrogen using fuel cell, PEM, allocated by exergy, transported by pipeline, produced by Electrolysis, SOEC using water and electricity from grid
comment | This dataset represents the supply of 1 megajoule of heat in a residence, by hydrogen conversion in a fuel cell, PEM. The hydrogen is transported by pipeline over 500 km from regional storage. The hydrogen is produced by Electrolysis, SOEC, with water and electricity from grid as feedstock. Heat conversion efficiency [% LHV input]: 50%. LHV [MJ/kg]: 120. Market price [€/MJ]: 0.0266666666666667. Distribution loss [% output]: 0%. Storage loss [% output]: 1.5%. Synthesis efficiency [% LHV input]: 0%. Hydrogen production efficiency [% LHV input]: 0. Total cap. Input-related [kW]: 1.89473684210526. CO2 biogenic share [%]: 0%. Power [kW]: 0.8. Lifetime [years]: 4.8780487804878. Annual operation [hours]: 4100. Allocation factor: 0.139339807989745. For more information, refer to: Sacchi, R. and Bauer, C. Life Cycle Assessment of Power-to-X processes and associated electricity and heat applications in the residential sector. Paul Scherrer Institut, 2023.
source | Sacchi, R. and Bauer, C. Life Cycle Assessment of Power-to-X processes and associated electricity and heat applications in the residential sector. Paul Scherrer Institut, 2023.
location | CH
id | 19
reference product | heat, from residential heating system
unit | megajoule
Country | Switzerland
Year | 2020
Functional unit | 1 MJ heat
Energy carrier | hydrogen
End-use | conversion
End-use technology | fuel cell, PEM
Allocation type | exergy
Transport | pipeline
Distance [km] | 500
Storage | Pressure vessel for stationary storage
Synthesis type | 0
Hydrogen production | Electrolysis, SOEC
Feedstock | water and electricity
Feedstock origin | grid
CO2 production | 0
Heat conversion efficiency [% LHV input] | 50%
LHV [MJ/kg] | 120
Market price [€/MJ] | 0.026667
Distribution loss [% output] | 0%
Storage loss [% output] | 1.5%
Synthesis efficiency [% LHV input] | 0%
Hydrogen production efficiency [% LHV input] | 0%
Total cap. Input-related [kW] | 1.8947
CO2 biogenic share [%] | 0%
Power [kW] | 0.8
Lifetime [years] | 4.878
Annual operation [hours] | 4100
Allocation factor | 0.13934
Weekly H2 need during heating period [kg] | 10.2216
Exchanges
name | amount | unit | categories | location | type | reference product | tag | comment | input type | dataset name | uncertainty type | loc | u1 | u2 | u3 | u4 | u5 | u6 | ub | scale | negative
heat, residential, by conversion of hydrogen using fuel cell, PEM, allocated by exergy, transported by pipeline, produced by Electrolysis, SOEC using water and electricity from grid | 1 | megajoule |  | CH | production | heat, from residential heating system |  |  |  | heat, residential, by conversion of hydrogen using fuel cell, PEM, allocated by exergy, transported by pipeline, produced by Electrolysis, SOEC using water and electricity from grid
fuel cell system assembly, 1 kWe, proton exchange membrane (PEM) | 1.0214e-06 | unit |  | GLO | technosphere | fuel cell system, 1 kWe, proton exchange membrane (PEM) | infrastructure | Assumes 8000 hours of lifetime. | stationary PEMFC | heat, residential, by conversion of hydrogen using fuel cell, PEM, allocated by exergy, transported by pipeline, produced by Electrolysis, SOEC using water and electricity from grid | 2 | -13.7943 | 1 | 1.2 | 1 | 1.01 | 1.2 | 1.2 | 3 | 0.57157
hydrogen supply, transported by pipeline, produced by Electrolysis, SOEC using water and electricity from grid | 0.0023223 | kilogram |  | CH | technosphere | hydrogen, gaseous, from pipeline | hydrogen | Hydrogen input. | SOEC electrolyzer - grid | heat, residential, by conversion of hydrogen using fuel cell, PEM, allocated by exergy, transported by pipeline, produced by Electrolysis, SOEC using water and electricity from grid | 2 | -6.0652 | 1 | 1.2 | 1 | 1.01 | 1.2 | 1.2 | 1.05 | 0.15985
Water | 0.020901 | kilogram | air |  | biosphere |  | emissions | 9kg water produced per kg H2 in fuel cell. |  | heat, residential, by conversion of hydrogen using fuel cell, PEM, allocated by exergy, transported by pipeline, produced by Electrolysis, SOEC using water and electricity from grid | 2 | -3.868 | 1 | 1.2 | 1 | 1.01 | 1.2 | 1.2 | 1.05 | 0.15985
Activity | heat, residential, by conversion of hydrogen using fuel cell, SOFC, allocated by exergy, transported by pipeline, produced by Electrolysis, SOEC using water and electricity from grid
comment | This dataset represents the supply of 1 megajoule of heat in a residence, by hydrogen conversion in a fuel cell, SOFC. The hydrogen is transported by pipeline over 500 km from regional storage. The hydrogen is produced by Electrolysis, SOEC, with water and electricity from grid as feedstock. Heat conversion efficiency [% LHV input]: 53%. LHV [MJ/kg]: 120. Market price [€/MJ]: 0.0266666666666667. Distribution loss [% output]: 0%. Storage loss [% output]: 1.5%. Synthesis efficiency [% LHV input]: 0%. Hydrogen production efficiency [% LHV input]: 0. Total cap. Input-related [kW]: 225. CO2 biogenic share [%]: 0%. Power [kW]: 100. Lifetime [years]: 6. Annual operation [hours]: 4100. Allocation factor: 0.135875065103991. For more information, refer to: Sacchi, R. and Bauer, C. Life Cycle Assessment of Power-to-X processes and associated electricity and heat applications in the residential sector. Paul Scherrer Institut, 2023.
source | Sacchi, R. and Bauer, C. Life Cycle Assessment of Power-to-X processes and associated electricity and heat applications in the residential sector. Paul Scherrer Institut, 2023.
location | CH
id | 20
reference product | heat, from residential heating system
unit | megajoule
Country | Switzerland
Year | 2020
Functional unit | 1 MJ heat
Energy carrier | hydrogen
End-use | conversion
End-use technology | fuel cell, SOFC
Allocation type | exergy
Transport | pipeline
Distance [km] | 500
Storage | Pressure vessel for stationary storage
Synthesis type | 0
Hydrogen production | Electrolysis, SOEC
Feedstock | water and electricity
Feedstock origin | grid
CO2 production | 0
Heat conversion efficiency [% LHV input] | 53%
LHV [MJ/kg] | 120
Market price [€/MJ] | 0.026667
Distribution loss [% output] | 0%
Storage loss [% output] | 1.5%
Synthesis efficiency [% LHV input] | 0%
Hydrogen production efficiency [% LHV input] | 0%
Total cap. Input-related [kW] | 225
CO2 biogenic share [%] | 0%
Power [kW] | 100
Lifetime [years] | 6
Annual operation [hours] | 4100
Allocation factor | 0.13588
Weekly H2 need during heating period [kg] | 1153.125
Exchanges
name | amount | unit | categories | location | type | reference product | tag | comment | input type | dataset name | uncertainty type | loc | u1 | u2 | u3 | u4 | u5 | u6 | ub | scale | negative
heat, residential, by conversion of hydrogen using fuel cell, SOFC, allocated by exergy, transported by pipeline, produced by Electrolysis, SOEC using water and electricity from grid | 1 | megajoule |  | CH | production | heat, from residential heating system |  |  |  | heat, residential, by conversion of hydrogen using fuel cell, SOFC, allocated by exergy, transported by pipeline, produced by Electrolysis, SOEC using water and electricity from grid
fuel cell production, stack solid oxide, 125kW electrical, future | 6.819e-09 | unit |  | CH | technosphere | fuel cell, stack solid oxide, 125kW electrical, future | infrastructure | Assumes 80000 hours of lifetime. Life Cycle Inventories of new CHP systems. Data v2.0 (2007). Alex Primas, Basler & Hofmann, Zurich. | stationary SOFC | heat, residential, by conversion of hydrogen using fuel cell, SOFC, allocated by exergy, transported by pipeline, produced by Electrolysis, SOEC using water and electricity from grid | 2 | -18.8036 | 1 | 1.2 | 1 | 1.01 | 1.2 | 1.2 | 3 | 0.57157
maintenance, solid oxide fuel cell 125kW electrical, future | 6.819e-09 | unit |  | CH | technosphere | maintenance, solid oxide fuel cell, 125kW electrical, future | infrastructure | Assumes 80000 hours of lifetime. Life Cycle Inventories of new CHP systems. Data v2.0 (2007). Alex Primas, Basler & Hofmann, Zurich. |  | heat, residential, by conversion of hydrogen using fuel cell, SOFC, allocated by exergy, transported by pipeline, produced by Electrolysis, SOEC using water and electricity from grid | 2 | -18.8036 | 1 | 1.2 | 1 | 1.01 | 1.2 | 1.2 | 3 | 0.57157
market for tap water | 3.261e-06 | kilogram |  | CH | technosphere | tap water | infrastructure |  |  | heat, residential, by conversion of hydrogen using fuel cell, SOFC, allocated by exergy, transported by pipeline, produced by Electrolysis, SOEC using water and electricity from grid | 2 | -12.6335 | 1 | 1.2 | 1 | 1.01 | 1.2 | 1.2 | 1.05 | 0.15985
hydrogen supply, transported by pipeline, produced by Electrolysis, SOEC using water and electricity from grid | 0.0021364 | kilogram |  | CH | technosphere | hydrogen, gaseous, from pipeline | hydrogen | Hydrogen input. | SOEC electrolyzer - grid | heat, residential, by conversion of hydrogen using fuel cell, SOFC, allocated by exergy, transported by pipeline, produced by Electrolysis, SOEC using water and electricity from grid | 2 | -6.1486 | 1 | 1.2 | 1 | 1.01 | 1.2 | 1.2 | 1.05 | 0.15985
Water | 0.019228 | kilogram | air |  | biosphere |  | emissions | 9kg water produced per kg H2 in fuel cell. |  | heat, residential, by conversion of hydrogen using fuel cell, SOFC, allocated by exergy, transported by pipeline, produced by Electrolysis, SOEC using water and electricity from grid | 2 | -3.9514 | 1 | 1.2 | 1 | 1.01 | 1.2 | 1.2 | 1.05 | 0.15985
Activity | electricity, residential, by combustion of hydrogen using CHP, allocated by exergy, transported by pipeline, produced by Electrolysis, SOEC using water and electricity from grid
comment | This dataset represents the supply of 1 kilowatt hour of electricity in a residence, by hydrogen combustion in a CHP. The hydrogen is transported by pipeline over 500 km from regional storage. The hydrogen is produced by Electrolysis, SOEC, with water and electricity from grid as feedstock. Electricity conversion efficiency [% LHV input]: 39.4%. LHV [kWh/kg]: 33.3333333333333. Market price [€/MJ]: 0.0266666666666667. Distribution loss [% output]: 0%. Storage loss [% output]: 1.5%. Synthesis efficiency [% LHV input]: 0%. Hydrogen production efficiency [% LHV input]: 0. Total cap. Input-related [kW]: 351.418002466091. CO2 biogenic share [%]: 0%. Power [kW]: 125. Lifetime [years]: 19.5121951219512. Annual operation [hours]: 4100. Allocation factor: 0.87139957772705. For more information, refer to: Sacchi, R. and Bauer, C. Life Cycle Assessment of Power-to-X processes and associated electricity and heat applications in the residential sector. Paul Scherrer Institut, 2023.
source | Sacchi, R. and Bauer, C. Life Cycle Assessment of Power-to-X processes and associated electricity and heat applications in the residential sector. Paul Scherrer Institut, 2023.
location | CH
id | 18e
reference product | electricity, from residential heating system
unit | kilowatt hour
Country | Switzerland
Year | 2020
Functional unit | 1 kWh electricity
Energy carrier | hydrogen
End-use | combustion
End-use technology | CHP
Allocation type | exergy
Transport | pipeline
Distance [km] | 500
Storage | Pressure vessel for stationary storage
Synthesis type | 0
Hydrogen production | Electrolysis, SOEC
Feedstock | water and electricity
Feedstock origin | grid
CO2 production | 0
Electricity conversion efficiency [% LHV input] | 39.4%
LHV [kWh/kg] | 33.3333
Market price [€/MJ] | 0.026667
Distribution loss [% output] | 0%
Storage loss [% output] | 1.5%
Synthesis efficiency [% LHV input] | 0%
Hydrogen production efficiency [% LHV input] | 0%
Total cap. Input-related [kW] | 351.418
CO2 biogenic share [%] | 0%
Power [kW] | 125
Lifetime [years] | 19.5122
Annual operation [hours] | 4100
Allocation factor | 0.8714
Weekly H2 need during heating period [kg] | 2220.7365
Exchanges
name | amount | unit | categories | location | type | reference product | tag | comment | input type | dataset name | uncertainty type | loc | u1 | u2 | u3 | u4 | u5 | u6 | ub | scale | negative
electricity, residential, by combustion of hydrogen using CHP, allocated by exergy, transported by pipeline, produced by Electrolysis, SOEC using water and electricity from grid | 1 | kilowatt hour |  | CH | production | electricity, from residential heating system |  |  |  | electricity, residential, by combustion of hydrogen using CHP, allocated by exergy, transported by pipeline, produced by Electrolysis, SOEC using water and electricity from grid
heat and power co-generation unit construction, 160kW electrical, common components for heat+electricity | 3.0996e-08 | unit |  | RER | technosphere | heat and power co-generation unit, 160kW electrical, common components for heat+electricity | infrastructure |  | CHP heat+elec | electricity, residential, by combustion of hydrogen using CHP, allocated by exergy, transported by pipeline, produced by Electrolysis, SOEC using water and electricity from grid | 2 | -17.2894 | 1.05 | 1.2 | 1 | 1.01 | 1.2 | 1.2 | 3 | 0.57209
heat and power co-generation unit construction, 160kW electrical, components for electricity only | 3.0996e-08 | unit |  | RER | technosphere | heat and power co-generation unit, 160kW electrical, components for electricity only | infrastructure |  | CHP - heat | electricity, residential, by combustion of hydrogen using CHP, allocated by exergy, transported by pipeline, produced by Electrolysis, SOEC using water and electricity from grid | 2 | -17.2894 | 1.05 | 1.2 | 1 | 1.01 | 1.2 | 1.2 | 3 | 0.57209
heat and power co-generation unit construction, 160kW electrical, components for heat only | 3.0996e-08 | unit |  | RER | technosphere | heat and power co-generation unit, 160kW electrical, components for heat only | infrastructure |  | CHP - elec | electricity, residential, by combustion of hydrogen using CHP, allocated by exergy, transported by pipeline, produced by Electrolysis, SOEC using water and electricity from grid | 2 | -17.2894 | 1.05 | 1.2 | 1 | 1.01 | 1.2 | 1.2 | 3 | 0.57209
market for lubricating oil | 9.9043e-08 | kilogram |  | RER | technosphere | lubricating oil | others |  |  | electricity, residential, by combustion of hydrogen using CHP, allocated by exergy, transported by pipeline, produced by Electrolysis, SOEC using water and electricity from grid | 2 | -16.1277 | 1.05 | 1.2 | 1 | 1.01 | 1.2 | 1.2 | 1.05 | 0.1617
market for waste mineral oil | -9.9043e-08 | kilogram |  | CH | technosphere | waste mineral oil | others |  |  | electricity, residential, by combustion of hydrogen using CHP, allocated by exergy, transported by pipeline, produced by Electrolysis, SOEC using water and electricity from grid | 2 | -16.1277 | 1.05 | 1.2 | 1 | 1.01 | 1.2 | 1.2 | 3 | 0.57209 | TRUE
hydrogen supply, transported by pipeline, produced by Electrolysis, SOEC using water and electricity from grid | 0.06635 | kilogram |  | CH | technosphere | hydrogen, gaseous, from pipeline | hydrogen | Hydrogen input. | SOEC electrolyzer - grid | electricity, residential, by combustion of hydrogen using CHP, allocated by exergy, transported by pipeline, produced by Electrolysis, SOEC using water and electricity from grid | 2 | -2.7128 | 1.05 | 1.2 | 1 | 1.01 | 1.2 | 1.2 | 1.05 | 0.1617
Water | 0.59715 | kilogram | air |  | biosphere |  | emissions | 9kg of water produced per kg of H2 combusted. |  | electricity, residential, by combustion of hydrogen using CHP, allocated by exergy, transported by pipeline, produced by Electrolysis, SOEC using water and electricity from grid | 2 | -0.51558 | 1.05 | 1.2 | 1 | 1.01 | 1.2 | 1.2 | 1.05 | 0.1617
Nitrogen oxides | 6.0545e-05 | kilogram | air |  | biosphere |  | emissions | Based on Greenstar 8000 Hydrogen-Ready specifications. |  | electricity, residential, by combustion of hydrogen using CHP, allocated by exergy, transported by pipeline, produced by Electrolysis, SOEC using water and electricity from grid | 2 | -9.7121 | 1.05 | 1.2 | 1 | 1.01 | 1.2 | 1.2 | 1.5 | 0.25817
Activity | electricity, residential, by conversion of hydrogen using fuel cell, PEM, allocated by exergy, transported by pipeline, produced by Electrolysis, SOEC using water and electricity from grid
comment | This dataset represents the supply of 1 kilowatt hour of electricity in a residence, by hydrogen conversion in a fuel cell, PEM. The hydrogen is transported by pipeline over 500 km from regional storage. The hydrogen is produced by Electrolysis, SOEC, with water and electricity from grid as feedstock. Electricity conversion efficiency [% LHV input]: 45%. LHV [kWh/kg]: 33.3333333333333. Market price [€/MJ]: 0.0266666666666667. Distribution loss [% output]: 0%. Storage loss [% output]: 1.5%. Synthesis efficiency [% LHV input]: 0%. Hydrogen production efficiency [% LHV input]: 0. Total cap. Input-related [kW]: 1.89473684210526. CO2 biogenic share [%]: 0%. Power [kW]: 0.8. Lifetime [years]: 4.8780487804878. Annual operation [hours]: 4100. Allocation factor: 0.860660192010255. For more information, refer to: Sacchi, R. and Bauer, C. Life Cycle Assessment of Power-to-X processes and associated electricity and heat applications in the residential sector. Paul Scherrer Institut, 2023.
source | Sacchi, R. and Bauer, C. Life Cycle Assessment of Power-to-X processes and associated electricity and heat applications in the residential sector. Paul Scherrer Institut, 2023.
location | CH
id | 19e
reference product | electricity, from residential heating system
unit | kilowatt hour
Country | Switzerland
Year | 2020
Functional unit | 1 kWh electricity
Energy carrier | hydrogen
End-use | conversion
End-use technology | fuel cell, PEM
Allocation type | exergy
Transport | pipeline
Distance [km] | 500
Storage | Pressure vessel for stationary storage
Synthesis type | 0
Hydrogen production | Electrolysis, SOEC
Feedstock | water and electricity
Feedstock origin | grid
CO2 production | 0
Electricity conversion efficiency [% LHV input] | 45%
LHV [kWh/kg] | 33.3333
Market price [€/MJ] | 0.026667
Distribution loss [% output] | 0%
Storage loss [% output] | 1.5%
Synthesis efficiency [% LHV input] | 0%
Hydrogen production efficiency [% LHV input] | 0%
Total cap. Input-related [kW] | 1.8947
CO2 biogenic share [%] | 0%
Power [kW] | 0.8
Lifetime [years] | 4.878
Annual operation [hours] | 4100
Allocation factor | 0.86066
Weekly H2 need during heating period [kg] | 10.2216
Exchanges
name | amount | unit | categories | location | type | reference product | tag | comment | input type | dataset name | uncertainty type | loc | u1 | u2 | u3 | u4 | u5 | u6 | ub | scale | negative
electricity, residential, by conversion of hydrogen using fuel cell, PEM, allocated by exergy, transported by pipeline, produced by Electrolysis, SOEC using water and electricity from grid | 1 | kilowatt hour |  | CH | production | electricity, from residential heating system |  |  |  | electricity, residential, by conversion of hydrogen using fuel cell, PEM, allocated by exergy, transported by pipeline, produced by Electrolysis, SOEC using water and electricity from grid
fuel cell system assembly, 1 kWe, proton exchange membrane (PEM) | 2.2712e-05 | unit |  | GLO | technosphere | fuel cell system, 1 kWe, proton exchange membrane (PEM) | infrastructure | Assumes 8000 hours of lifetime. | stationary PEMFC | electricity, residential, by conversion of hydrogen using fuel cell, PEM, allocated by exergy, transported by pipeline, produced by Electrolysis, SOEC using water and electricity from grid | 2 | -10.6926 | 1 | 1.2 | 1 | 1.01 | 1.2 | 1.2 | 3 | 0.57157
hydrogen supply, transported by pipeline, produced by Electrolysis, SOEC using water and electricity from grid | 0.057377 | kilogram |  | CH | technosphere | hydrogen, gaseous, from pipeline | hydrogen | Hydrogen input. | SOEC electrolyzer - grid | electricity, residential, by conversion of hydrogen using fuel cell, PEM, allocated by exergy, transported by pipeline, produced by Electrolysis, SOEC using water and electricity from grid | 2 | -2.8581 | 1 | 1.2 | 1 | 1.01 | 1.2 | 1.2 | 1.05 | 0.15985
Water | 0.5164 | kilogram | air |  | biosphere |  | emissions | 9kg water produced per kg H2 in fuel cell. |  | electricity, residential, by conversion of hydrogen using fuel cell, PEM, allocated by exergy, transported by pipeline, produced by Electrolysis, SOEC using water and electricity from grid | 2 | -0.66088 | 1 | 1.2 | 1 | 1.01 | 1.2 | 1.2 | 1.05 | 0.15985
Activity | electricity, residential, by conversion of hydrogen using fuel cell, SOFC, allocated by exergy, transported by pipeline, produced by Electrolysis, SOEC using water and electricity from grid
comment | This dataset represents the supply of 1 kilowatt hour of electricity in a residence, by hydrogen conversion in a fuel cell, SOFC. The hydrogen is transported by pipeline over 500 km from regional storage. The hydrogen is produced by Electrolysis, SOEC, with water and electricity from grid as feedstock. Electricity conversion efficiency [% LHV input]: 47%. LHV [kWh/kg]: 33.3333333333333. Market price [€/MJ]: 0.0266666666666667. Distribution loss [% output]: 0%. Storage loss [% output]: 1.5%. Synthesis efficiency [% LHV input]: 0%. Hydrogen production efficiency [% LHV input]: 0. Total cap. Input-related [kW]: 225. CO2 biogenic share [%]: 0%. Power [kW]: 100. Lifetime [years]: 6. Annual operation [hours]: 4100. Allocation factor: 0.864124934896009. For more information, refer to: Sacchi, R. and Bauer, C. Life Cycle Assessment of Power-to-X processes and associated electricity and heat applications in the residential sector. Paul Scherrer Institut, 2023.
source | Sacchi, R. and Bauer, C. Life Cycle Assessment of Power-to-X processes and associated electricity and heat applications in the residential sector. Paul Scherrer Institut, 2023.
location | CH
id | 20e
reference product | electricity, from residential heating system
unit | kilowatt hour
Country | Switzerland
Year | 2020
Functional unit | 1 kWh electricity
Energy carrier | hydrogen
End-use | conversion
End-use technology | fuel cell, SOFC
Allocation type | exergy
Transport | pipeline
Distance [km] | 500
Storage | Pressure vessel for stationary storage
Synthesis type | 0
Hydrogen production | Electrolysis, SOEC
Feedstock | water and electricity
Feedstock origin | grid
CO2 production | 0
Electricity conversion efficiency [% LHV input] | 47%
LHV [kWh/kg] | 33.3333
Market price [€/MJ] | 0.026667
Distribution loss [% output] | 0%
Storage loss [% output] | 1.5%
Synthesis efficiency [% LHV input] | 0%
Hydrogen production efficiency [% LHV input] | 0%
Total cap. Input-related [kW] | 225
CO2 biogenic share [%] | 0%
Power [kW] | 100
Lifetime [years] | 6
Annual operation [hours] | 4100
Allocation factor | 0.86412
Weekly H2 need during heating period [kg] | 1153.125
Exchanges
name | amount | unit | categories | location | type | reference product | tag | comment | input type | dataset name | uncertainty type | loc | u1 | u2 | u3 | u4 | u5 | u6 | ub | scale | negative
electricity, residential, by conversion of hydrogen using fuel cell, SOFC, allocated by exergy, transported by pipeline, produced by Electrolysis, SOEC using water and electricity from grid | 1 | kilowatt hour |  | CH | production | electricity, from residential heating system |  |  |  | electricity, residential, by conversion of hydrogen using fuel cell, SOFC, allocated by exergy, transported by pipeline, produced by Electrolysis, SOEC using water and electricity from grid
fuel cell production, stack solid oxide, 125kW electrical, future | 1.5612e-07 | unit |  | CH | technosphere | fuel cell, stack solid oxide, 125kW electrical, future | infrastructure | Assumes 80000 hours of lifetime. Life Cycle Inventories of new CHP systems. Data v2.0 (2007). Alex Primas, Basler & Hofmann, Zurich. | stationary SOFC | electricity, residential, by conversion of hydrogen using fuel cell, SOFC, allocated by exergy, transported by pipeline, produced by Electrolysis, SOEC using water and electricity from grid | 2 | -15.6726 | 1 | 1.2 | 1 | 1.01 | 1.2 | 1.2 | 3 | 0.57157
maintenance, solid oxide fuel cell 125kW electrical, future | 1.5612e-07 | unit |  | CH | technosphere | maintenance, solid oxide fuel cell, 125kW electrical, future | infrastructure | Assumes 80000 hours of lifetime. Life Cycle Inventories of new CHP systems. Data v2.0 (2007). Alex Primas, Basler & Hofmann, Zurich. |  | electricity, residential, by conversion of hydrogen using fuel cell, SOFC, allocated by exergy, transported by pipeline, produced by Electrolysis, SOEC using water and electricity from grid | 2 | -15.6726 | 1 | 1.2 | 1 | 1.01 | 1.2 | 1.2 | 3 | 0.57157
market for tap water | 2.0739e-05 | kilogram |  | CH | technosphere | tap water | infrastructure |  |  | electricity, residential, by conversion of hydrogen using fuel cell, SOFC, allocated by exergy, transported by pipeline, produced by Electrolysis, SOEC using water and electricity from grid | 2 | -10.7835 | 1 | 1.2 | 1 | 1.01 | 1.2 | 1.2 | 1.05 | 0.15985
hydrogen supply, transported by pipeline, produced by Electrolysis, SOEC using water and electricity from grid | 0.055157 | kilogram |  | CH | technosphere | hydrogen, gaseous, from pipeline | hydrogen | Hydrogen input. | SOEC electrolyzer - grid | electricity, residential, by conversion of hydrogen using fuel cell, SOFC, allocated by exergy, transported by pipeline, produced by Electrolysis, SOEC using water and electricity from grid | 2 | -2.8976 | 1 | 1.2 | 1 | 1.01 | 1.2 | 1.2 | 1.05 | 0.15985
Water | 0.49641 | kilogram | air |  | biosphere |  | emissions | 9kg water produced per kg H2 in fuel cell. |  | electricity, residential, by conversion of hydrogen using fuel cell, SOFC, allocated by exergy, transported by pipeline, produced by Electrolysis, SOEC using water and electricity from grid | 2 | -0.70035 | 1 | 1.2 | 1 | 1.01 | 1.2 | 1.2 | 1.05 | 0.15985
Activity | heat, residential, by combustion of hydrogen using boiler, transported by truck, produced by Electrolysis, SOEC using water and electricity from grid
comment | This dataset represents the supply of 1 megajoule of heat in a residence, by hydrogen combustion in a boiler. The hydrogen is transported by truck over 200 km from regional storage. The hydrogen is produced by Electrolysis, SOEC, with water and electricity from grid as feedstock. Heat conversion efficiency [% LHV input]: 94%. LHV [MJ/kg]: 120. Market price [€/MJ]: 0.0266666666666667. Distribution loss [% output]: 0%. Storage loss [% output]: 1.5%. Synthesis efficiency [% LHV input]: 0%. Hydrogen production efficiency [% LHV input]: 0. Total cap. Input-related [kW]: 15.9574468085106. CO2 biogenic share [%]: 0%. Power [kW]: 15. Lifetime [years]: 20. Annual operation [hours]: 2100. Allocation factor: 0. For more information, refer to: Sacchi, R. and Bauer, C. Life Cycle Assessment of Power-to-X processes and associated electricity and heat applications in the residential sector. Paul Scherrer Institut, 2023.
source | Sacchi, R. and Bauer, C. Life Cycle Assessment of Power-to-X processes and associated electricity and heat applications in the residential sector. Paul Scherrer Institut, 2023.
location | CH
id | 21
reference product | heat, from residential heating system
unit | megajoule
Country | Switzerland
Year | 2020
Functional unit | 1 MJ heat
Energy carrier | hydrogen
End-use | combustion
End-use technology | boiler
Allocation type | 0
Transport | truck
Distance [km] | 200
Storage | Pressure vessel for stationary storage
Synthesis type | 0
Hydrogen production | Electrolysis, SOEC
Feedstock | water and electricity
Feedstock origin | grid
CO2 production | 0
Heat conversion efficiency [% LHV input] | 94%
LHV [MJ/kg] | 120
Market price [€/MJ] | 0.026667
Distribution loss [% output] | 0%
Storage loss [% output] | 1.5%
Synthesis efficiency [% LHV input] | 0%
Hydrogen production efficiency [% LHV input] | 0%
Total cap. Input-related [kW] | 15.9574
CO2 biogenic share [%] | 0%
Power [kW] | 15
Lifetime [years] | 20
Annual operation [hours] | 2100
Allocation factor | 0
Weekly H2 need during heating period [kg] | 44.562
Exchanges
name | amount | unit | categories | location | type | reference product | tag | comment | input type | dataset name | uncertainty type | loc | u1 | u2 | u3 | u4 | u5 | u6 | ub | scale | negative
heat, residential, by combustion of hydrogen using boiler, transported by truck, produced by Electrolysis, SOEC using water and electricity from grid | 1 | megajoule |  | CH | production | heat, from residential heating system |  |  |  | heat, residential, by combustion of hydrogen using boiler, transported by truck, produced by Electrolysis, SOEC using water and electricity from grid
market for gas boiler | 4.4092e-07 | unit |  | GLO | technosphere | gas boiler | infrastructure |  |  | heat, residential, by combustion of hydrogen using boiler, transported by truck, produced by Electrolysis, SOEC using water and electricity from grid | 2 | -14.6344 | 1.05 | 1.2 | 1 | 1.01 | 1.2 | 1.2 | 3 | 0.57209
market for chimney | 8.8183e-07 | meter |  | GLO | technosphere | chimney | infrastructure | To evacuate the flue gases. |  | heat, residential, by combustion of hydrogen using boiler, transported by truck, produced by Electrolysis, SOEC using water and electricity from grid | 2 | -13.9413 | 1.05 | 1.2 | 1 | 1.01 | 1.2 | 1.2 | 3 | 0.57209
hydrogen supply, transported by truck, produced by Electrolysis, SOEC using water and electricity from grid | 0.0088652 | kilogram |  | CH | technosphere | hydrogen, gaseous, from truck | hydrogen | Hydrogen input. | SOEC electrolyzer - grid | heat, residential, by combustion of hydrogen using boiler, transported by truck, produced by Electrolysis, SOEC using water and electricity from grid | 2 | -4.7256 | 1.05 | 1.2 | 1 | 1.01 | 1.2 | 1.2 | 1.05 | 0.1617
high pressure hydrogen storage tank | 1.8469e-06 | kilogram |  | GLO | technosphere | high pressure hydrogen storage tank | infrastructure | H2 tank. Lifetime of 20 years, assumed to be emptied once a day. | H2 tank | heat, residential, by combustion of hydrogen using boiler, transported by truck, produced by Electrolysis, SOEC using water and electricity from grid | 2 | -13.202 | 1.05 | 1.2 | 1 | 1.01 | 1.2 | 1.2 | 3 | 0.57209
Water | 0.079787 | kilogram | air |  | biosphere |  | emissions | 9kg of water produced per kg of H2 combusted. |  | heat, residential, by combustion of hydrogen using boiler, transported by truck, produced by Electrolysis, SOEC using water and electricity from grid | 2 | -2.5284 | 1.05 | 1.2 | 1 | 1.01 | 1.2 | 1.2 | 1.05 | 0.1617
Nitrogen oxides | 8.0895e-06 | kilogram | air |  | biosphere |  | emissions | Based on Greenstar 8000 Hydrogen-Ready specifications. |  | heat, residential, by combustion of hydrogen using boiler, transported by truck, produced by Electrolysis, SOEC using water and electricity from grid | 2 | -11.7249 | 1.05 | 1.2 | 1 | 1.01 | 1.2 | 1.2 | 1.5 | 0.25817
Activity | heat, residential, by combustion of hydrogen using CHP, allocated by exergy, transported by truck, produced by Electrolysis, SOEC using water and electricity from grid
comment | This dataset represents the supply of 1 megajoule of heat in a residence, by hydrogen combustion in a CHP. The hydrogen is transported by truck over 200 km from regional storage. The hydrogen is produced by Electrolysis, SOEC, with water and electricity from grid as feedstock. Heat conversion efficiency [% LHV input]: 41.7%. LHV [MJ/kg]: 120. Market price [€/MJ]: 0.0266666666666667. Distribution loss [% output]: 0%. Storage loss [% output]: 1.5%. Synthesis efficiency [% LHV input]: 0%. Hydrogen production efficiency [% LHV input]: 0. Total cap. Input-related [kW]: 351.418002466091. CO2 biogenic share [%]: 0%. Power [kW]: 125. Lifetime [years]: 19.5121951219512. Annual operation [hours]: 4100. Allocation factor: 0.12860042227295. For more information, refer to: Sacchi, R. and Bauer, C. Life Cycle Assessment of Power-to-X processes and associated electricity and heat applications in the residential sector. Paul Scherrer Institut, 2023.
source | Sacchi, R. and Bauer, C. Life Cycle Assessment of Power-to-X processes and associated electricity and heat applications in the residential sector. Paul Scherrer Institut, 2023.
location | CH
id | 22
reference product | heat, from residential heating system
unit | megajoule
Country | Switzerland
Year | 2020
Functional unit | 1 MJ heat
Energy carrier | hydrogen
End-use | combustion
End-use technology | CHP
Allocation type | exergy
Transport | truck
Distance [km] | 200
Storage | Pressure vessel for stationary storage
Synthesis type | 0
Hydrogen production | Electrolysis, SOEC
Feedstock | water and electricity
Feedstock origin | grid
CO2 production | 0
Heat conversion efficiency [% LHV input] | 41.7%
LHV [MJ/kg] | 120
Market price [€/MJ] | 0.026667
Distribution loss [% output] | 0%
Storage loss [% output] | 1.5%
Synthesis efficiency [% LHV input] | 0%
Hydrogen production efficiency [% LHV input] | 0%
Total cap. Input-related [kW] | 351.418
CO2 biogenic share [%] | 0%
Power [kW] | 125
Lifetime [years] | 19.5122
Annual operation [hours] | 4100
Allocation factor | 0.1286
Weekly H2 need during heating period [kg] | 2220.7365
Exchanges
name | amount | unit | categories | location | type | reference product | tag | comment | input type | dataset name | uncertainty type | loc | u1 | u2 | u3 | u4 | u5 | u6 | ub | scale | negative
heat, residential, by combustion of hydrogen using CHP, allocated by exergy, transported by truck, produced by Electrolysis, SOEC using water and electricity from grid | 1 | megajoule |  | CH | production | heat, from residential heating system |  |  |  | heat, residential, by combustion of hydrogen using CHP, allocated by exergy, transported by truck, produced by Electrolysis, SOEC using water and electricity from grid
heat and power co-generation unit construction, 160kW electrical, common components for heat+electricity | 1.2706e-09 | unit |  | RER | technosphere | heat and power co-generation unit, 160kW electrical, common components for heat+electricity | infrastructure |  | CHP heat+elec | heat, residential, by combustion of hydrogen using CHP, allocated by exergy, transported by truck, produced by Electrolysis, SOEC using water and electricity from grid | 2 | -20.4837 | 1.05 | 1.2 | 1 | 1.01 | 1.2 | 1.2 | 3 | 0.57209
heat and power co-generation unit construction, 160kW electrical, components for electricity only | 1.2706e-09 | unit |  | RER | technosphere | heat and power co-generation unit, 160kW electrical, components for electricity only | infrastructure |  | CHP - heat | heat, residential, by combustion of hydrogen using CHP, allocated by exergy, transported by truck, produced by Electrolysis, SOEC using water and electricity from grid | 2 | -20.4837 | 1.05 | 1.2 | 1 | 1.01 | 1.2 | 1.2 | 3 | 0.57209
heat and power co-generation unit construction, 160kW electrical, components for heat only | 1.2706e-09 | unit |  | RER | technosphere | heat and power co-generation unit, 160kW electrical, components for heat only | infrastructure |  | CHP - elec | heat, residential, by combustion of hydrogen using CHP, allocated by exergy, transported by truck, produced by Electrolysis, SOEC using water and electricity from grid | 2 | -20.4837 | 1.05 | 1.2 | 1 | 1.01 | 1.2 | 1.2 | 3 | 0.57209
market for lubricating oil | 1.4617e-08 | kilogram |  | RER | technosphere | lubricating oil | others |  |  | heat, residential, by combustion of hydrogen using CHP, allocated by exergy, transported by truck, produced by Electrolysis, SOEC using water and electricity from grid | 2 | -18.0411 | 1.05 | 1.2 | 1 | 1.01 | 1.2 | 1.2 | 1.05 | 0.1617
market for waste mineral oil | -1.4617e-08 | kilogram |  | CH | technosphere | waste mineral oil | others |  |  | heat, residential, by combustion of hydrogen using CHP, allocated by exergy, transported by truck, produced by Electrolysis, SOEC using water and electricity from grid | 2 | -18.0411 | 1.05 | 1.2 | 1 | 1.01 | 1.2 | 1.2 | 3 | 0.57209 | TRUE
hydrogen supply, transported by truck, produced by Electrolysis, SOEC using water and electricity from grid | 0.00257 | kilogram |  | CH | technosphere | hydrogen, gaseous, from truck | hydrogen | Hydrogen input. | SOEC electrolyzer - grid | heat, residential, by combustion of hydrogen using CHP, allocated by exergy, transported by truck, produced by Electrolysis, SOEC using water and electricity from grid | 2 | -5.9639 | 1.05 | 1.2 | 1 | 1.01 | 1.2 | 1.2 | 1.05 | 0.1617
high pressure hydrogen storage tank | 2.753e-07 | kilogram |  | GLO | technosphere | high pressure hydrogen storage tank | infrastructure | H2 tank. Lifetime of 20 years, assumed to be emptied once a day. 2 are needed. | H2 tank | heat, residential, by combustion of hydrogen using CHP, allocated by exergy, transported by truck, produced by Electrolysis, SOEC using water and electricity from grid | 2 | -15.1054 | 1.05 | 1.2 | 1 | 1.01 | 1.2 | 1.2 | 3 | 0.57209
Water | 0.02313 | kilogram | air |  | biosphere |  | emissions | 9kg of water produced per kg of H2 combusted. |  | heat, residential, by combustion of hydrogen using CHP, allocated by exergy, transported by truck, produced by Electrolysis, SOEC using water and electricity from grid | 2 | -3.7666 | 1.05 | 1.2 | 1 | 1.01 | 1.2 | 1.2 | 1.05 | 0.1617
Nitrogen oxides | 2.3451e-06 | kilogram | air |  | biosphere |  | emissions | Based on Greenstar 8000 Hydrogen-Ready specifications. |  | heat, residential, by combustion of hydrogen using CHP, allocated by exergy, transported by truck, produced by Electrolysis, SOEC using water and electricity from grid | 2 | -12.9632 | 1.05 | 1.2 | 1 | 1.01 | 1.2 | 1.2 | 1.5 | 0.25817
Activity | heat, residential, by conversion of hydrogen using fuel cell, PEM, allocated by exergy, transported by truck, produced by Electrolysis, SOEC using water and electricity from grid
comment | This dataset represents the supply of 1 megajoule of heat in a residence, by hydrogen conversion in a fuel cell, PEM. The hydrogen is transported by truck over 200 km from regional storage. The hydrogen is produced by Electrolysis, SOEC, with water and electricity from grid as feedstock. Heat conversion efficiency [% LHV input]: 50%. LHV [MJ/kg]: 120. Market price [€/MJ]: 0.0266666666666667. Distribution loss [% output]: 0%. Storage loss [% output]: 1.5%. Synthesis efficiency [% LHV input]: 0%. Hydrogen production efficiency [% LHV input]: 0. Total cap. Input-related [kW]: 1.89473684210526. CO2 biogenic share [%]: 0%. Power [kW]: 0.8. Lifetime [years]: 4.8780487804878. Annual operation [hours]: 4100. Allocation factor: 0.139339807989745. For more information, refer to: Sacchi, R. and Bauer, C. Life Cycle Assessment of Power-to-X processes and associated electricity and heat applications in the residential sector. Paul Scherrer Institut, 2023.
source | Sacchi, R. and Bauer, C. Life Cycle Assessment of Power-to-X processes and associated electricity and heat applications in the residential sector. Paul Scherrer Institut, 2023.
location | CH
id | 23
reference product | heat, from residential heating system
unit | megajoule
Country | Switzerland
Year | 2020
Functional unit | 1 MJ heat
Energy carrier | hydrogen
End-use | conversion
End-use technology | fuel cell, PEM
Allocation type | exergy
Transport | truck
Distance [km] | 200
Storage | Pressure vessel for stationary storage
Synthesis type | 0
Hydrogen production | Electrolysis, SOEC
Feedstock | water and electricity
Feedstock origin | grid
CO2 production | 0
Heat conversion efficiency [% LHV input] | 50%
LHV [MJ/kg] | 120
Market price [€/MJ] | 0.026667
Distribution loss [% output] | 0%
Storage loss [% output] | 1.5%
Synthesis efficiency [% LHV input] | 0%
Hydrogen production efficiency [% LHV input] | 0%
Total cap. Input-related [kW] | 1.8947
CO2 biogenic share [%] | 0%
Power [kW] | 0.8
Lifetime [years] | 4.878
Annual operation [hours] | 4100
Allocation factor | 0.13934
Weekly H2 need during heating period [kg] | 10.2216
Exchanges
name | amount | unit | categories | location | type | reference product | tag | comment | input type | dataset name | uncertainty type | loc | u1 | u2 | u3 | u4 | u5 | u6 | ub | scale | negative
heat, residential, by conversion of hydrogen using fuel cell, PEM, allocated by exergy, transported by truck, produced by Electrolysis, SOEC using water and electricity from grid | 1 | megajoule |  | CH | production | heat, from residential heating system |  |  |  | heat, residential, by conversion of hydrogen using fuel cell, PEM, allocated by exergy, transported by truck, produced by Electrolysis, SOEC using water and electricity from grid
fuel cell system assembly, 1 kWe, proton exchange membrane (PEM) | 1.0214e-06 | unit |  | GLO | technosphere | fuel cell system, 1 kWe, proton exchange membrane (PEM) | infrastructure | Assumes 8000 hours of lifetime. | stationary PEMFC | heat, residential, by conversion of hydrogen using fuel cell, PEM, allocated by exergy, transported by truck, produced by Electrolysis, SOEC using water and electricity from grid | 2 | -13.7943 | 1 | 1.2 | 1 | 1.01 | 1.2 | 1.2 | 3 | 0.57157
hydrogen supply, transported by truck, produced by Electrolysis, SOEC using water and electricity from grid | 0.0023223 | kilogram |  | CH | technosphere | hydrogen, gaseous, from truck | hydrogen | Hydrogen input. | SOEC electrolyzer - grid | heat, residential, by conversion of hydrogen using fuel cell, PEM, allocated by exergy, transported by truck, produced by Electrolysis, SOEC using water and electricity from grid | 2 | -6.0652 | 1 | 1.2 | 1 | 1.01 | 1.2 | 1.2 | 1.05 | 0.15985
high pressure hydrogen storage tank | 2.5464e-07 | kilogram |  | GLO | technosphere | high pressure hydrogen storage tank | infrastructure | H2 tank. Lifetime of 20 years, assumed to be emptied once a day. Two tanks are needed. | H2 tank | heat, residential, by conversion of hydrogen using fuel cell, PEM, allocated by exergy, transported by truck, produced by Electrolysis, SOEC using water and electricity from grid | 2 | -15.1834 | 1 | 1.2 | 1 | 1.01 | 1.2 | 1.2 | 3 | 0.57157
Water | 0.020901 | kilogram | air |  | biosphere |  | emissions | 9kg water produced per kg H2 in fuel cell. |  | heat, residential, by conversion of hydrogen using fuel cell, PEM, allocated by exergy, transported by truck, produced by Electrolysis, SOEC using water and electricity from grid | 2 | -3.868 | 1 | 1.2 | 1 | 1.01 | 1.2 | 1.2 | 1.05 | 0.15985
Activity | heat, residential, by conversion of hydrogen using fuel cell, SOFC, allocated by exergy, transported by truck, produced by Electrolysis, SOEC using water and electricity from grid
comment | This dataset represents the supply of 1 megajoule of heat in a residence, by hydrogen conversion in a fuel cell, SOFC. The hydrogen is transported by truck over 200 km from regional storage. The hydrogen is produced by Electrolysis, SOEC, with water and electricity from grid as feedstock. Heat conversion efficiency [% LHV input]: 53%. LHV [MJ/kg]: 120. Market price [€/MJ]: 0.0266666666666667. Distribution loss [% output]: 0%. Storage loss [% output]: 1.5%. Synthesis efficiency [% LHV input]: 0%. Hydrogen production efficiency [% LHV input]: 0. Total cap. Input-related [kW]: 225. CO2 biogenic share [%]: 0%. Power [kW]: 100. Lifetime [years]: 6. Annual operation [hours]: 4100. Allocation factor: 0.135875065103991. For more information, refer to: Sacchi, R. and Bauer, C. Life Cycle Assessment of Power-to-X processes and associated electricity and heat applications in the residential sector. Paul Scherrer Institut, 2023.
source | Sacchi, R. and Bauer, C. Life Cycle Assessment of Power-to-X processes and associated electricity and heat applications in the residential sector. Paul Scherrer Institut, 2023.
location | CH
id | 24
reference product | heat, from residential heating system
unit | megajoule
Country | Switzerland
Year | 2020
Functional unit | 1 MJ heat
Energy carrier | hydrogen
End-use | conversion
End-use technology | fuel cell, SOFC
Allocation type | exergy
Transport | truck
Distance [km] | 200
Storage | Pressure vessel for stationary storage
Synthesis type | 0
Hydrogen production | Electrolysis, SOEC
Feedstock | water and electricity
Feedstock origin | grid
CO2 production | 0
Heat conversion efficiency [% LHV input] | 53%
LHV [MJ/kg] | 120
Market price [€/MJ] | 0.026667
Distribution loss [% output] | 0%
Storage loss [% output] | 1.5%
Synthesis efficiency [% LHV input] | 0%
Hydrogen production efficiency [% LHV input] | 0%
Total cap. Input-related [kW] | 225
CO2 biogenic share [%] | 0%
Power [kW] | 100
Lifetime [years] | 6
Annual operation [hours] | 4100
Allocation factor | 0.13588
Weekly H2 need during heating period [kg] | 1153.125
Exchanges
name | amount | unit | categories | location | type | reference product | tag | comment | input type | dataset name | uncertainty type | loc | u1 | u2 | u3 | u4 | u5 | u6 | ub | scale | negative
heat, residential, by conversion of hydrogen using fuel cell, SOFC, allocated by exergy, transported by truck, produced by Electrolysis, SOEC using water and electricity from grid | 1 | megajoule |  | CH | production | heat, from residential heating system |  |  |  | heat, residential, by conversion of hydrogen using fuel cell, SOFC, allocated by exergy, transported by truck, produced by Electrolysis, SOEC using water and electricity from grid
fuel cell production, stack solid oxide, 125kW electrical, future | 6.819e-09 | unit |  | CH | technosphere | fuel cell, stack solid oxide, 125kW electrical, future | infrastructure | Assumes 80000 hours of lifetime. Life Cycle Inventories of new CHP systems. Data v2.0 (2007). Alex Primas, Basler & Hofmann, Zurich. | stationary SOFC | heat, residential, by conversion of hydrogen using fuel cell, SOFC, allocated by exergy, transported by truck, produced by Electrolysis, SOEC using water and electricity from grid | 2 | -18.8036 | 1 | 1.2 | 1 | 1.01 | 1.2 | 1.2 | 3 | 0.57157
maintenance, solid oxide fuel cell 125kW electrical, future | 6.819e-09 | unit |  | CH | technosphere | maintenance, solid oxide fuel cell, 125kW electrical, future | infrastructure | Assumes 80000 hours of lifetime. Life Cycle Inventories of new CHP systems. Data v2.0 (2007). Alex Primas, Basler & Hofmann, Zurich. |  | heat, residential, by conversion of hydrogen using fuel cell, SOFC, allocated by exergy, transported by truck, produced by Electrolysis, SOEC using water and electricity from grid | 2 | -18.8036 | 1 | 1.2 | 1 | 1.01 | 1.2 | 1.2 | 3 | 0.57157
market for tap water | 3.261e-06 | kilogram |  | CH | technosphere | tap water | infrastructure |  |  | heat, residential, by conversion of hydrogen using fuel cell, SOFC, allocated by exergy, transported by truck, produced by Electrolysis, SOEC using water and electricity from grid | 2 | -12.6335 | 1 | 1.2 | 1 | 1.01 | 1.2 | 1.2 | 1.05 | 0.15985
hydrogen supply, transported by truck, produced by Electrolysis, SOEC using water and electricity from grid | 0.0021364 | kilogram |  | CH | technosphere | hydrogen, gaseous, from truck | hydrogen | Hydrogen input. | SOEC electrolyzer - grid | heat, residential, by conversion of hydrogen using fuel cell, SOFC, allocated by exergy, transported by truck, produced by Electrolysis, SOEC using water and electricity from grid | 2 | -6.1486 | 1 | 1.2 | 1 | 1.01 | 1.2 | 1.2 | 1.05 | 0.15985
high pressure hydrogen storage tank | 2.3589e-07 | kilogram |  | GLO | technosphere | high pressure hydrogen storage tank | infrastructure | H2 tank. Lifetime of 20 years, assumed to be emptied once a day. | H2 tank | heat, residential, by conversion of hydrogen using fuel cell, SOFC, allocated by exergy, transported by truck, produced by Electrolysis, SOEC using water and electricity from grid | 2 | -15.2599 | 1 | 1.2 | 1 | 1.01 | 1.2 | 1.2 | 3 | 0.57157
Water | 0.019228 | kilogram | air |  | biosphere |  | emissions | 9kg water produced per kg H2 in fuel cell. |  | heat, residential, by conversion of hydrogen using fuel cell, SOFC, allocated by exergy, transported by truck, produced by Electrolysis, SOEC using water and electricity from grid | 2 | -3.9514 | 1 | 1.2 | 1 | 1.01 | 1.2 | 1.2 | 1.05 | 0.15985
Activity | electricity, residential, by combustion of hydrogen using CHP, allocated by exergy, transported by truck, produced by Electrolysis, SOEC using water and electricity from grid
comment | This dataset represents the supply of 1 kilowatt hour of electricity in a residence, by hydrogen combustion in a CHP. The hydrogen is transported by truck over 200 km from regional storage. The hydrogen is produced by Electrolysis, SOEC, with water and electricity from grid as feedstock. Electricity conversion efficiency [% LHV input]: 39.4%. LHV [kWh/kg]: 33.3333333333333. Market price [€/MJ]: 0.0266666666666667. Distribution loss [% output]: 0%. Storage loss [% output]: 1.5%. Synthesis efficiency [% LHV input]: 0%. Hydrogen production efficiency [% LHV input]: 0. Total cap. Input-related [kW]: 351.418002466091. CO2 biogenic share [%]: 0%. Power [kW]: 125. Lifetime [years]: 19.5121951219512. Annual operation [hours]: 4100. Allocation factor: 0.87139957772705. For more information, refer to: Sacchi, R. and Bauer, C. Life Cycle Assessment of Power-to-X processes and associated electricity and heat applications in the residential sector. Paul Scherrer Institut, 2023.
source | Sacchi, R. and Bauer, C. Life Cycle Assessment of Power-to-X processes and associated electricity and heat applications in the residential sector. Paul Scherrer Institut, 2023.
location | CH
id | 22e
reference product | electricity, from residential heating system
unit | kilowatt hour
Country | Switzerland
Year | 2020
Functional unit | 1 kWh electricity
Energy carrier | hydrogen
End-use | combustion
End-use technology | CHP
Allocation type | exergy
Transport | truck
Distance [km] | 200
Storage | Pressure vessel for stationary storage
Synthesis type | 0
Hydrogen production | Electrolysis, SOEC
Feedstock | water and electricity
Feedstock origin | grid
CO2 production | 0
Electricity conversion efficiency [% LHV input] | 39.4%
LHV [kWh/kg] | 33.3333
Market price [€/MJ] | 0.026667
Distribution loss [% output] | 0%
Storage loss [% output] | 1.5%
Synthesis efficiency [% LHV input] | 0%
Hydrogen production efficiency [% LHV input] | 0%
Total cap. Input-related [kW] | 351.418
CO2 biogenic share [%] | 0%
Power [kW] | 125
Lifetime [years] | 19.5122
Annual operation [hours] | 4100
Allocation factor | 0.8714
Weekly H2 need during heating period [kg] | 2220.7365
Exchanges
name | amount | unit | categories | location | type | reference product | tag | comment | input type | dataset name | uncertainty type | loc | u1 | u2 | u3 | u4 | u5 | u6 | ub | scale | negative
electricity, residential, by combustion of hydrogen using CHP, allocated by exergy, transported by truck, produced by Electrolysis, SOEC using water and electricity from grid | 1 | kilowatt hour |  | CH | production | electricity, from residential heating system |  |  |  | electricity, residential, by combustion of hydrogen using CHP, allocated by exergy, transported by truck, produced by Electrolysis, SOEC using water and electricity from grid
heat and power co-generation unit construction, 160kW electrical, common components for heat+electricity | 3.0996e-08 | unit |  | RER | technosphere | heat and power co-generation unit, 160kW electrical, common components for heat+electricity | infrastructure |  | CHP heat+elec | electricity, residential, by combustion of hydrogen using CHP, allocated by exergy, transported by truck, produced by Electrolysis, SOEC using water and electricity from grid | 2 | -17.2894 | 1.05 | 1.2 | 1 | 1.01 | 1.2 | 1.2 | 3 | 0.57209
heat and power co-generation unit construction, 160kW electrical, components for electricity only | 3.0996e-08 | unit |  | RER | technosphere | heat and power co-generation unit, 160kW electrical, components for electricity only | infrastructure |  | CHP - heat | electricity, residential, by combustion of hydrogen using CHP, allocated by exergy, transported by truck, produced by Electrolysis, SOEC using water and electricity from grid | 2 | -17.2894 | 1.05 | 1.2 | 1 | 1.01 | 1.2 | 1.2 | 3 | 0.57209
heat and power co-generation unit construction, 160kW electrical, components for heat only | 3.0996e-08 | unit |  | RER | technosphere | heat and power co-generation unit, 160kW electrical, components for heat only | infrastructure |  | CHP - elec | electricity, residential, by combustion of hydrogen using CHP, allocated by exergy, transported by truck, produced by Electrolysis, SOEC using water and electricity from grid | 2 | -17.2894 | 1.05 | 1.2 | 1 | 1.01 | 1.2 | 1.2 | 3 | 0.57209
market for lubricating oil | 9.9043e-08 | kilogram |  | RER | technosphere | lubricating oil | others |  |  | electricity, residential, by combustion of hydrogen using CHP, allocated by exergy, transported by truck, produced by Electrolysis, SOEC using water and electricity from grid | 2 | -16.1277 | 1.05 | 1.2 | 1 | 1.01 | 1.2 | 1.2 | 1.05 | 0.1617
market for waste mineral oil | -9.9043e-08 | kilogram |  | CH | technosphere | waste mineral oil | others |  |  | electricity, residential, by combustion of hydrogen using CHP, allocated by exergy, transported by truck, produced by Electrolysis, SOEC using water and electricity from grid | 2 | -16.1277 | 1.05 | 1.2 | 1 | 1.01 | 1.2 | 1.2 | 3 | 0.57209 | TRUE
hydrogen supply, transported by truck, produced by Electrolysis, SOEC using water and electricity from grid | 0.06635 | kilogram |  | CH | technosphere | hydrogen, gaseous, from truck | hydrogen | Hydrogen input. | SOEC electrolyzer - grid | electricity, residential, by combustion of hydrogen using CHP, allocated by exergy, transported by truck, produced by Electrolysis, SOEC using water and electricity from grid | 2 | -2.7128 | 1.05 | 1.2 | 1 | 1.01 | 1.2 | 1.2 | 1.05 | 0.1617
high pressure hydrogen storage tank | 6.7155e-06 | kilogram |  | GLO | technosphere | high pressure hydrogen storage tank | infrastructure | H2 tank. Lifetime of 20 years, assumed to be emptied once a day. 2 are needed. | H2 tank | electricity, residential, by combustion of hydrogen using CHP, allocated by exergy, transported by truck, produced by Electrolysis, SOEC using water and electricity from grid | 2 | -11.9111 | 1.05 | 1.2 | 1 | 1.01 | 1.2 | 1.2 | 3 | 0.57209
Water | 0.59715 | kilogram | air |  | biosphere |  | emissions | 9kg of water produced per kg of H2 combusted. |  | electricity, residential, by combustion of hydrogen using CHP, allocated by exergy, transported by truck, produced by Electrolysis, SOEC using water and electricity from grid | 2 | -0.51558 | 1.05 | 1.2 | 1 | 1.01 | 1.2 | 1.2 | 1.05 | 0.1617
Nitrogen oxides | 6.0545e-05 | kilogram | air |  | biosphere |  | emissions | Based on Greenstar 8000 Hydrogen-Ready specifications. |  | electricity, residential, by combustion of hydrogen using CHP, allocated by exergy, transported by truck, produced by Electrolysis, SOEC using water and electricity from grid | 2 | -9.7121 | 1.05 | 1.2 | 1 | 1.01 | 1.2 | 1.2 | 1.5 | 0.25817
Activity | electricity, residential, by conversion of hydrogen using fuel cell, PEM, allocated by exergy, transported by truck, produced by Electrolysis, SOEC using water and electricity from grid
comment | This dataset represents the supply of 1 kilowatt hour of electricity in a residence, by hydrogen conversion in a fuel cell, PEM. The hydrogen is transported by truck over 200 km from regional storage. The hydrogen is produced by Electrolysis, SOEC, with water and electricity from grid as feedstock. Electricity conversion efficiency [% LHV input]: 45%. LHV [kWh/kg]: 33.3333333333333. Market price [€/MJ]: 0.0266666666666667. Distribution loss [% output]: 0%. Storage loss [% output]: 1.5%. Synthesis efficiency [% LHV input]: 0%. Hydrogen production efficiency [% LHV input]: 0. Total cap. Input-related [kW]: 1.89473684210526. CO2 biogenic share [%]: 0%. Power [kW]: 0.8. Lifetime [years]: 4.8780487804878. Annual operation [hours]: 4100. Allocation factor: 0.860660192010255. For more information, refer to: Sacchi, R. and Bauer, C. Life Cycle Assessment of Power-to-X processes and associated electricity and heat applications in the residential sector. Paul Scherrer Institut, 2023.
source | Sacchi, R. and Bauer, C. Life Cycle Assessment of Power-to-X processes and associated electricity and heat applications in the residential sector. Paul Scherrer Institut, 2023.
location | CH
id | 23e
reference product | electricity, from residential heating system
unit | kilowatt hour
Country | Switzerland
Year | 2020
Functional unit | 1 kWh electricity
Energy carrier | hydrogen
End-use | conversion
End-use technology | fuel cell, PEM
Allocation type | exergy
Transport | truck
Distance [km] | 200
Storage | Pressure vessel for stationary storage
Synthesis type | 0
Hydrogen production | Electrolysis, SOEC
Feedstock | water and electricity
Feedstock origin | grid
CO2 production | 0
Electricity conversion efficiency [% LHV input] | 45%
LHV [kWh/kg] | 33.3333
Market price [€/MJ] | 0.026667
Distribution loss [% output] | 0%
Storage loss [% output] | 1.5%
Synthesis efficiency [% LHV input] | 0%
Hydrogen production efficiency [% LHV input] | 0%
Total cap. Input-related [kW] | 1.8947
CO2 biogenic share [%] | 0%
Power [kW] | 0.8
Lifetime [years] | 4.878
Annual operation [hours] | 4100
Allocation factor | 0.86066
Weekly H2 need during heating period [kg] | 10.2216
Exchanges
name | amount | unit | categories | location | type | reference product | tag | comment | input type | dataset name | uncertainty type | loc | u1 | u2 | u3 | u4 | u5 | u6 | ub | scale | negative
electricity, residential, by conversion of hydrogen using fuel cell, PEM, allocated by exergy, transported by truck, produced by Electrolysis, SOEC using water and electricity from grid | 1 | kilowatt hour |  | CH | production | electricity, from residential heating system |  |  |  | electricity, residential, by conversion of hydrogen using fuel cell, PEM, allocated by exergy, transported by truck, produced by Electrolysis, SOEC using water and electricity from grid
fuel cell system assembly, 1 kWe, proton exchange membrane (PEM) | 2.2712e-05 | unit |  | GLO | technosphere | fuel cell system, 1 kWe, proton exchange membrane (PEM) | infrastructure | Assumes 8000 hours of lifetime. | stationary PEMFC | electricity, residential, by conversion of hydrogen using fuel cell, PEM, allocated by exergy, transported by truck, produced by Electrolysis, SOEC using water and electricity from grid | 2 | -10.6926 | 1 | 1.2 | 1 | 1.01 | 1.2 | 1.2 | 3 | 0.57157
hydrogen supply, transported by truck, produced by Electrolysis, SOEC using water and electricity from grid | 0.057377 | kilogram |  | CH | technosphere | hydrogen, gaseous, from truck | hydrogen | Hydrogen input. | SOEC electrolyzer - grid | electricity, residential, by conversion of hydrogen using fuel cell, PEM, allocated by exergy, transported by truck, produced by Electrolysis, SOEC using water and electricity from grid | 2 | -2.8581 | 1 | 1.2 | 1 | 1.01 | 1.2 | 1.2 | 1.05 | 0.15985
high pressure hydrogen storage tank | 5.6622e-06 | kilogram |  | GLO | technosphere | high pressure hydrogen storage tank | infrastructure | H2 tank. Lifetime of 20 years, assumed to be emptied once a day. Two tanks are needed. | H2 tank | electricity, residential, by conversion of hydrogen using fuel cell, PEM, allocated by exergy, transported by truck, produced by Electrolysis, SOEC using water and electricity from grid | 2 | -12.0817 | 1 | 1.2 | 1 | 1.01 | 1.2 | 1.2 | 3 | 0.57157
Water | 0.5164 | kilogram | air |  | biosphere |  | emissions | 9kg water produced per kg H2 in fuel cell. |  | electricity, residential, by conversion of hydrogen using fuel cell, PEM, allocated by exergy, transported by truck, produced by Electrolysis, SOEC using water and electricity from grid | 2 | -0.66088 | 1 | 1.2 | 1 | 1.01 | 1.2 | 1.2 | 1.05 | 0.15985
Activity | electricity, residential, by conversion of hydrogen using fuel cell, SOFC, allocated by exergy, transported by truck, produced by Electrolysis, SOEC using water and electricity from grid
comment | This dataset represents the supply of 1 kilowatt hour of electricity in a residence, by hydrogen conversion in a fuel cell, SOFC. The hydrogen is transported by truck over 200 km from regional storage. The hydrogen is produced by Electrolysis, SOEC, with water and electricity from grid as feedstock. Electricity conversion efficiency [% LHV input]: 47%. LHV [kWh/kg]: 33.3333333333333. Market price [€/MJ]: 0.0266666666666667. Distribution loss [% output]: 0%. Storage loss [% output]: 1.5%. Synthesis efficiency [% LHV input]: 0%. Hydrogen production efficiency [% LHV input]: 0. Total cap. Input-related [kW]: 225. CO2 biogenic share [%]: 0%. Power [kW]: 100. Lifetime [years]: 6. Annual operation [hours]: 4100. Allocation factor: 0.864124934896009. For more information, refer to: Sacchi, R. and Bauer, C. Life Cycle Assessment of Power-to-X processes and associated electricity and heat applications in the residential sector. Paul Scherrer Institut, 2023.
source | Sacchi, R. and Bauer, C. Life Cycle Assessment of Power-to-X processes and associated electricity and heat applications in the residential sector. Paul Scherrer Institut, 2023.
location | CH
id | 24e
reference product | electricity, from residential heating system
unit | kilowatt hour
Country | Switzerland
Year | 2020
Functional unit | 1 kWh electricity
Energy carrier | hydrogen
End-use | conversion
End-use technology | fuel cell, SOFC
Allocation type | exergy
Transport | truck
Distance [km] | 200
Storage | Pressure vessel for stationary storage
Synthesis type | 0
Hydrogen production | Electrolysis, SOEC
Feedstock | water and electricity
Feedstock origin | grid
CO2 production | 0
Electricity conversion efficiency [% LHV input] | 47%
LHV [kWh/kg] | 33.3333
Market price [€/MJ] | 0.026667
Distribution loss [% output] | 0%
Storage loss [% output] | 1.5%
Synthesis efficiency [% LHV input] | 0%
Hydrogen production efficiency [% LHV input] | 0%
Total cap. Input-related [kW] | 225
CO2 biogenic share [%] | 0%
Power [kW] | 100
Lifetime [years] | 6
Annual operation [hours] | 4100
Allocation factor | 0.86412
Weekly H2 need during heating period [kg] | 1153.125
Exchanges
name | amount | unit | categories | location | type | reference product | tag | comment | input type | dataset name | uncertainty type | loc | u1 | u2 | u3 | u4 | u5 | u6 | ub | scale | negative
electricity, residential, by conversion of hydrogen using fuel cell, SOFC, allocated by exergy, transported by truck, produced by Electrolysis, SOEC using water and electricity from grid | 1 | kilowatt hour |  | CH | production | electricity, from residential heating system |  |  |  | electricity, residential, by conversion of hydrogen using fuel cell, SOFC, allocated by exergy, transported by truck, produced by Electrolysis, SOEC using water and electricity from grid
fuel cell production, stack solid oxide, 125kW electrical, future | 1.5612e-07 | unit |  | CH | technosphere | fuel cell, stack solid oxide, 125kW electrical, future | infrastructure | Assumes 80000 hours of lifetime. Life Cycle Inventories of new CHP systems. Data v2.0 (2007). Alex Primas, Basler & Hofmann, Zurich. | stationary SOFC | electricity, residential, by conversion of hydrogen using fuel cell, SOFC, allocated by exergy, transported by truck, produced by Electrolysis, SOEC using water and electricity from grid | 2 | -15.6726 | 1 | 1.2 | 1 | 1.01 | 1.2 | 1.2 | 3 | 0.57157
maintenance, solid oxide fuel cell 125kW electrical, future | 1.5612e-07 | unit |  | CH | technosphere | maintenance, solid oxide fuel cell, 125kW electrical, future | infrastructure | Assumes 80000 hours of lifetime. Life Cycle Inventories of new CHP systems. Data v2.0 (2007). Alex Primas, Basler & Hofmann, Zurich. |  | electricity, residential, by conversion of hydrogen using fuel cell, SOFC, allocated by exergy, transported by truck, produced by Electrolysis, SOEC using water and electricity from grid | 2 | -15.6726 | 1 | 1.2 | 1 | 1.01 | 1.2 | 1.2 | 3 | 0.57157
market for tap water | 2.0739e-05 | kilogram |  | CH | technosphere | tap water | infrastructure |  |  | electricity, residential, by conversion of hydrogen using fuel cell, SOFC, allocated by exergy, transported by truck, produced by Electrolysis, SOEC using water and electricity from grid | 2 | -10.7835 | 1 | 1.2 | 1 | 1.01 | 1.2 | 1.2 | 1.05 | 0.15985
hydrogen supply, transported by truck, produced by Electrolysis, SOEC using water and electricity from grid | 0.055157 | kilogram |  | CH | technosphere | hydrogen, gaseous, from truck | hydrogen | Hydrogen input. | SOEC electrolyzer - grid | electricity, residential, by conversion of hydrogen using fuel cell, SOFC, allocated by exergy, transported by truck, produced by Electrolysis, SOEC using water and electricity from grid | 2 | -2.8976 | 1 | 1.2 | 1 | 1.01 | 1.2 | 1.2 | 1.05 | 0.15985
high pressure hydrogen storage tank | 5.4008e-06 | kilogram |  | GLO | technosphere | high pressure hydrogen storage tank | infrastructure | H2 tank. Lifetime of 20 years, assumed to be emptied once a day. | H2 tank | electricity, residential, by conversion of hydrogen using fuel cell, SOFC, allocated by exergy, transported by truck, produced by Electrolysis, SOEC using water and electricity from grid | 2 | -12.129 | 1 | 1.2 | 1 | 1.01 | 1.2 | 1.2 | 3 | 0.57157
Water | 0.49641 | kilogram | air |  | biosphere |  | emissions | 9kg water produced per kg H2 in fuel cell. |  | electricity, residential, by conversion of hydrogen using fuel cell, SOFC, allocated by exergy, transported by truck, produced by Electrolysis, SOEC using water and electricity from grid | 2 | -0.70035 | 1 | 1.2 | 1 | 1.01 | 1.2 | 1.2 | 1.05 | 0.15985
Activity | heat, residential, by combustion of hydrogen using boiler, transported by pipeline, produced by Electrolysis, Alkaline using water and electricity from Solar PV (CH)
comment | #VALUE!
source | Sacchi, R. and Bauer, C. Life Cycle Assessment of Power-to-X processes and associated electricity and heat applications in the residential sector. Paul Scherrer Institut, 2023.
location | CH
id | 25
reference product | heat, from residential heating system
unit | megajoule
Country | Switzerland
Year | 2020
Functional unit | 1 MJ heat
Energy carrier | hydrogen
End-use | combustion
End-use technology | boiler
Allocation type | 0
Transport | pipeline
Distance [km] | 500
Storage | Pressure vessel for stationary storage
Synthesis type | 0
Hydrogen production | Electrolysis, Alkaline
Feedstock | water and electricity
Feedstock origin | Solar PV (CH)
CO2 production | 0
Heat conversion efficiency [% LHV input] | 94%
LHV [MJ/kg] | 120
Market price [€/MJ] | 0.026667
Distribution loss [% output] | 0%
Storage loss [% output] | 1.5%
Synthesis efficiency [% LHV input] | 0%
Hydrogen production efficiency [% LHV input] | 0%
Total cap. Input-related [kW] | 15.9574
CO2 biogenic share [%] | 0%
Power [kW] | 15
Lifetime [years] | 20
Annual operation [hours] | 2100
Allocation factor | 0
Weekly H2 need during heating period [kg] | 44.562
Exchanges
name | amount | unit | categories | location | type | reference product | tag | comment | input type | dataset name | uncertainty type | loc | u1 | u2 | u3 | u4 | u5 | u6 | ub | scale | negative
heat, residential, by combustion of hydrogen using boiler, transported by pipeline, produced by Electrolysis, Alkaline using water and electricity from Solar PV (CH) | 1 | megajoule |  | CH | production | heat, from residential heating system |  |  |  | heat, residential, by combustion of hydrogen using boiler, transported by pipeline, produced by Electrolysis, Alkaline using water and electricity from Solar PV (CH)
market for gas boiler | 4.4092e-07 | unit |  | GLO | technosphere | gas boiler | infrastructure |  |  | heat, residential, by combustion of hydrogen using boiler, transported by pipeline, produced by Electrolysis, Alkaline using water and electricity from Solar PV (CH) | 2 | -14.6344 | 1.05 | 1.2 | 1 | 1.01 | 1.2 | 1.2 | 3 | 0.57209
market for chimney | 8.8183e-07 | meter |  | GLO | technosphere | chimney | infrastructure | To evacuate the flue gases. |  | heat, residential, by combustion of hydrogen using boiler, transported by pipeline, produced by Electrolysis, Alkaline using water and electricity from Solar PV (CH) | 2 | -13.9413 | 1.05 | 1.2 | 1 | 1.01 | 1.2 | 1.2 | 3 | 0.57209
market for electricity, low voltage | 0.00264 | kilowatt hour |  | CH | technosphere | electricity, low voltage | electricity | To operate the boiler. | grid electricity | heat, residential, by combustion of hydrogen using boiler, transported by pipeline, produced by Electrolysis, Alkaline using water and electricity from Solar PV (CH) | 2 | -5.937 | 1.05 | 1.2 | 1 | 1.01 | 1.2 | 1.2 | 1.05 | 0.1617
hydrogen supply, transported by pipeline, produced by Electrolysis, Alkaline using water and electricity from Solar PV (CH) | 0.0088652 | kilogram |  | CH | technosphere | hydrogen, gaseous, from pipeline | hydrogen | Hydrogen input. | alkaline electrolyzer - Swiss solar PV | heat, residential, by combustion of hydrogen using boiler, transported by pipeline, produced by Electrolysis, Alkaline using water and electricity from Solar PV (CH) | 2 | -4.7256 | 1.05 | 1.2 | 1 | 1.01 | 1.2 | 1.2 | 1.05 | 0.1617
Water | 0.079787 | kilogram | air |  | biosphere |  | emissions | 9kg of water produced per kg of H2 combusted. |  | heat, residential, by combustion of hydrogen using boiler, transported by pipeline, produced by Electrolysis, Alkaline using water and electricity from Solar PV (CH) | 2 | -2.5284 | 1.05 | 1.2 | 1 | 1.01 | 1.2 | 1.2 | 1.05 | 0.1617
Nitrogen oxides | 8.0895e-06 | kilogram | air |  | biosphere |  | emissions | Based on Greenstar 8000 Hydrogen-Ready specifications. |  | heat, residential, by combustion of hydrogen using boiler, transported by pipeline, produced by Electrolysis, Alkaline using water and electricity from Solar PV (CH) | 2 | -11.7249 | 1.05 | 1.2 | 1 | 1.01 | 1.2 | 1.2 | 1.5 | 0.25817
Activity | heat, residential, by combustion of hydrogen using CHP, allocated by exergy, transported by pipeline, produced by Electrolysis, Alkaline using water and electricity from Solar PV (CH)
comment | This dataset represents the supply of 1 megajoule of heat in a residence, by hydrogen combustion in a CHP. The hydrogen is transported by pipeline over 500 km from regional storage. The hydrogen is produced by Electrolysis, Alkaline, with water and electricity from Solar PV (CH) as feedstock. Heat conversion efficiency [% LHV input]: 41.7%. LHV [MJ/kg]: 120. Market price [€/MJ]: 0.0266666666666667. Distribution loss [% output]: 0%. Storage loss [% output]: 1.5%. Synthesis efficiency [% LHV input]: 0%. Hydrogen production efficiency [% LHV input]: 0. Total cap. Input-related [kW]: 351.418002466091. CO2 biogenic share [%]: 0%. Power [kW]: 125. Lifetime [years]: 19.5121951219512. Annual operation [hours]: 4100. Allocation factor: 0.12860042227295. For more information, refer to: Sacchi, R. and Bauer, C. Life Cycle Assessment of Power-to-X processes and associated electricity and heat applications in the residential sector. Paul Scherrer Institut, 2023.
source | Sacchi, R. and Bauer, C. Life Cycle Assessment of Power-to-X processes and associated electricity and heat applications in the residential sector. Paul Scherrer Institut, 2023.
location | CH
id | 26
reference product | heat, from residential heating system
unit | megajoule
Country | Switzerland
Year | 2020
Functional unit | 1 MJ heat
Energy carrier | hydrogen
End-use | combustion
End-use technology | CHP
Allocation type | exergy
Transport | pipeline
Distance [km] | 500
Storage | Pressure vessel for stationary storage
Synthesis type | 0
Hydrogen production | Electrolysis, Alkaline
Feedstock | water and electricity
Feedstock origin | Solar PV (CH)
CO2 production | 0
Heat conversion efficiency [% LHV input] | 41.7%
LHV [MJ/kg] | 120
Market price [€/MJ] | 0.026667
Distribution loss [% output] | 0%
Storage loss [% output] | 1.5%
Synthesis efficiency [% LHV input] | 0%
Hydrogen production efficiency [% LHV input] | 0%
Total cap. Input-related [kW] | 351.418
CO2 biogenic share [%] | 0%
Power [kW] | 125
Lifetime [years] | 19.5122
Annual operation [hours] | 4100
Allocation factor | 0.1286
Weekly H2 need during heating period [kg] | 2220.7365
Exchanges
name | amount | unit | categories | location | type | reference product | tag | comment | input type | dataset name | uncertainty type | loc | u1 | u2 | u3 | u4 | u5 | u6 | ub | scale | negative
heat, residential, by combustion of hydrogen using CHP, allocated by exergy, transported by pipeline, produced by Electrolysis, Alkaline using water and electricity from Solar PV (CH) | 1 | megajoule |  | CH | production | heat, from residential heating system |  |  |  | heat, residential, by combustion of hydrogen using CHP, allocated by exergy, transported by pipeline, produced by Electrolysis, Alkaline using water and electricity from Solar PV (CH)
heat and power co-generation unit construction, 160kW electrical, common components for heat+electricity | 1.2706e-09 | unit |  | RER | technosphere | heat and power co-generation unit, 160kW electrical, common components for heat+electricity | infrastructure |  | CHP heat+elec | heat, residential, by combustion of hydrogen using CHP, allocated by exergy, transported by pipeline, produced by Electrolysis, Alkaline using water and electricity from Solar PV (CH) | 2 | -20.4837 | 1.05 | 1.2 | 1 | 1.01 | 1.2 | 1.2 | 3 | 0.57209
heat and power co-generation unit construction, 160kW electrical, components for electricity only | 1.2706e-09 | unit |  | RER | technosphere | heat and power co-generation unit, 160kW electrical, components for electricity only | infrastructure |  | CHP - heat | heat, residential, by combustion of hydrogen using CHP, allocated by exergy, transported by pipeline, produced by Electrolysis, Alkaline using water and electricity from Solar PV (CH) | 2 | -20.4837 | 1.05 | 1.2 | 1 | 1.01 | 1.2 | 1.2 | 3 | 0.57209
heat and power co-generation unit construction, 160kW electrical, components for heat only | 1.2706e-09 | unit |  | RER | technosphere | heat and power co-generation unit, 160kW electrical, components for heat only | infrastructure |  | CHP - elec | heat, residential, by combustion of hydrogen using CHP, allocated by exergy, transported by pipeline, produced by Electrolysis, Alkaline using water and electricity from Solar PV (CH) | 2 | -20.4837 | 1.05 | 1.2 | 1 | 1.01 | 1.2 | 1.2 | 3 | 0.57209
market for lubricating oil | 1.4617e-08 | kilogram |  | RER | technosphere | lubricating oil | others |  |  | heat, residential, by combustion of hydrogen using CHP, allocated by exergy, transported by pipeline, produced by Electrolysis, Alkaline using water and electricity from Solar PV (CH) | 2 | -18.0411 | 1.05 | 1.2 | 1 | 1.01 | 1.2 | 1.2 | 1.05 | 0.1617
market for waste mineral oil | -1.4617e-08 | kilogram |  | CH | technosphere | waste mineral oil | others |  |  | heat, residential, by combustion of hydrogen using CHP, allocated by exergy, transported by pipeline, produced by Electrolysis, Alkaline using water and electricity from Solar PV (CH) | 2 | -18.0411 | 1.05 | 1.2 | 1 | 1.01 | 1.2 | 1.2 | 3 | 0.57209 | TRUE
hydrogen supply, transported by pipeline, produced by Electrolysis, Alkaline using water and electricity from Solar PV (CH) | 0.00257 | kilogram |  | CH | technosphere | hydrogen, gaseous, from pipeline | hydrogen | Hydrogen input. | alkaline electrolyzer - Swiss solar PV | heat, residential, by combustion of hydrogen using CHP, allocated by exergy, transported by pipeline, produced by Electrolysis, Alkaline using water and electricity from Solar PV (CH) | 2 | -5.9639 | 1.05 | 1.2 | 1 | 1.01 | 1.2 | 1.2 | 1.05 | 0.1617
Water | 0.02313 | kilogram | air |  | biosphere |  | emissions | 9kg of water produced per kg of H2 combusted. |  | heat, residential, by combustion of hydrogen using CHP, allocated by exergy, transported by pipeline, produced by Electrolysis, Alkaline using water and electricity from Solar PV (CH) | 2 | -3.7666 | 1.05 | 1.2 | 1 | 1.01 | 1.2 | 1.2 | 1.05 | 0.1617
Nitrogen oxides | 2.3451e-06 | kilogram | air |  | biosphere |  | emissions | Based on Greenstar 8000 Hydrogen-Ready specifications. |  | heat, residential, by combustion of hydrogen using CHP, allocated by exergy, transported by pipeline, produced by Electrolysis, Alkaline using water and electricity from Solar PV (CH) | 2 | -12.9632 | 1.05 | 1.2 | 1 | 1.01 | 1.2 | 1.2 | 1.5 | 0.25817
Activity | heat, residential, by conversion of hydrogen using fuel cell, PEM, allocated by exergy, transported by pipeline, produced by Electrolysis, Alkaline using water and electricity from Solar PV (CH)
comment | This dataset represents the supply of 1 megajoule of heat in a residence, by hydrogen conversion in a fuel cell, PEM. The hydrogen is transported by pipeline over 500 km from regional storage. The hydrogen is produced by Electrolysis, Alkaline, with water and electricity from Solar PV (CH) as feedstock. Heat conversion efficiency [% LHV input]: 50%. LHV [MJ/kg]: 120. Market price [€/MJ]: 0.0266666666666667. Distribution loss [% output]: 0%. Storage loss [% output]: 1.5%. Synthesis efficiency [% LHV input]: 0%. Hydrogen production efficiency [% LHV input]: 0. Total cap. Input-related [kW]: 1.89473684210526. CO2 biogenic share [%]: 0%. Power [kW]: 0.8. Lifetime [years]: 4.8780487804878. Annual operation [hours]: 4100. Allocation factor: 0.139339807989745. For more information, refer to: Sacchi, R. and Bauer, C. Life Cycle Assessment of Power-to-X processes and associated electricity and heat applications in the residential sector. Paul Scherrer Institut, 2023.
source | Sacchi, R. and Bauer, C. Life Cycle Assessment of Power-to-X processes and associated electricity and heat applications in the residential sector. Paul Scherrer Institut, 2023.
location | CH
id | 27
reference product | heat, from residential heating system
unit | megajoule
Country | Switzerland
Year | 2020
Functional unit | 1 MJ heat
Energy carrier | hydrogen
End-use | conversion
End-use technology | fuel cell, PEM
Allocation type | exergy
Transport | pipeline
Distance [km] | 500
Storage | Pressure vessel for stationary storage
Synthesis type | 0
Hydrogen production | Electrolysis, Alkaline
Feedstock | water and electricity
Feedstock origin | Solar PV (CH)
CO2 production | 0
Heat conversion efficiency [% LHV input] | 50%
LHV [MJ/kg] | 120
Market price [€/MJ] | 0.026667
Distribution loss [% output] | 0%
Storage loss [% output] | 1.5%
Synthesis efficiency [% LHV input] | 0%
Hydrogen production efficiency [% LHV input] | 0%
Total cap. Input-related [kW] | 1.8947
CO2 biogenic share [%] | 0%
Power [kW] | 0.8
Lifetime [years] | 4.878
Annual operation [hours] | 4100
Allocation factor | 0.13934
Weekly H2 need during heating period [kg] | 10.2216
Exchanges
name | amount | unit | categories | location | type | reference product | tag | comment | input type | dataset name | uncertainty type | loc | u1 | u2 | u3 | u4 | u5 | u6 | ub | scale | negative
heat, residential, by conversion of hydrogen using fuel cell, PEM, allocated by exergy, transported by pipeline, produced by Electrolysis, Alkaline using water and electricity from Solar PV (CH) | 1 | megajoule |  | CH | production | heat, from residential heating system |  |  |  | heat, residential, by conversion of hydrogen using fuel cell, PEM, allocated by exergy, transported by pipeline, produced by Electrolysis, Alkaline using water and electricity from Solar PV (CH)
fuel cell system assembly, 1 kWe, proton exchange membrane (PEM) | 1.0214e-06 | unit |  | GLO | technosphere | fuel cell system, 1 kWe, proton exchange membrane (PEM) | infrastructure | Assumes 8000 hours of lifetime. | stationary PEMFC | heat, residential, by conversion of hydrogen using fuel cell, PEM, allocated by exergy, transported by pipeline, produced by Electrolysis, Alkaline using water and electricity from Solar PV (CH) | 2 | -13.7943 | 1 | 1.2 | 1 | 1.01 | 1.2 | 1.2 | 3 | 0.57157
hydrogen supply, transported by pipeline, produced by Electrolysis, Alkaline using water and electricity from Solar PV (CH) | 0.0023223 | kilogram |  | CH | technosphere | hydrogen, gaseous, from pipeline | hydrogen | Hydrogen input. | alkaline electrolyzer - Swiss solar PV | heat, residential, by conversion of hydrogen using fuel cell, PEM, allocated by exergy, transported by pipeline, produced by Electrolysis, Alkaline using water and electricity from Solar PV (CH) | 2 | -6.0652 | 1 | 1.2 | 1 | 1.01 | 1.2 | 1.2 | 1.05 | 0.15985
Water | 0.020901 | kilogram | air |  | biosphere |  | emissions | 9kg water produced per kg H2 in fuel cell. |  | heat, residential, by conversion of hydrogen using fuel cell, PEM, allocated by exergy, transported by pipeline, produced by Electrolysis, Alkaline using water and electricity from Solar PV (CH) | 2 | -3.868 | 1 | 1.2 | 1 | 1.01 | 1.2 | 1.2 | 1.05 | 0.15985
Activity | heat, residential, by conversion of hydrogen using fuel cell, SOFC, allocated by exergy, transported by pipeline, produced by Electrolysis, Alkaline using water and electricity from Solar PV (CH)
comment | This dataset represents the supply of 1 megajoule of heat in a residence, by hydrogen conversion in a fuel cell, SOFC. The hydrogen is transported by pipeline over 500 km from regional storage. The hydrogen is produced by Electrolysis, Alkaline, with water and electricity from Solar PV (CH) as feedstock. Heat conversion efficiency [% LHV input]: 53%. LHV [MJ/kg]: 120. Market price [€/MJ]: 0.0266666666666667. Distribution loss [% output]: 0%. Storage loss [% output]: 1.5%. Synthesis efficiency [% LHV input]: 0%. Hydrogen production efficiency [% LHV input]: 0. Total cap. Input-related [kW]: 225. CO2 biogenic share [%]: 0%. Power [kW]: 100. Lifetime [years]: 6. Annual operation [hours]: 4100. Allocation factor: 0.135875065103991. For more information, refer to: Sacchi, R. and Bauer, C. Life Cycle Assessment of Power-to-X processes and associated electricity and heat applications in the residential sector. Paul Scherrer Institut, 2023.
source | Sacchi, R. and Bauer, C. Life Cycle Assessment of Power-to-X processes and associated electricity and heat applications in the residential sector. Paul Scherrer Institut, 2023.
location | CH
id | 28
reference product | heat, from residential heating system
unit | megajoule
Country | Switzerland
Year | 2020
Functional unit | 1 MJ heat
Energy carrier | hydrogen
End-use | conversion
End-use technology | fuel cell, SOFC
Allocation type | exergy
Transport | pipeline
Distance [km] | 500
Storage | Pressure vessel for stationary storage
Synthesis type | 0
Hydrogen production | Electrolysis, Alkaline
Feedstock | water and electricity
Feedstock origin | Solar PV (CH)
CO2 production | 0
Heat conversion efficiency [% LHV input] | 53%
LHV [MJ/kg] | 120
Market price [€/MJ] | 0.026667
Distribution loss [% output] | 0%
Storage loss [% output] | 1.5%
Synthesis efficiency [% LHV input] | 0%
Hydrogen production efficiency [% LHV input] | 0%
Total cap. Input-related [kW] | 225
CO2 biogenic share [%] | 0%
Power [kW] | 100
Lifetime [years] | 6
Annual operation [hours] | 4100
Allocation factor | 0.13588
Weekly H2 need during heating period [kg] | 1153.125
Exchanges
name | amount | unit | categories | location | type | reference product | tag | comment | input type | dataset name | uncertainty type | loc | u1 | u2 | u3 | u4 | u5 | u6 | ub | scale | negative
heat, residential, by conversion of hydrogen using fuel cell, SOFC, allocated by exergy, transported by pipeline, produced by Electrolysis, Alkaline using water and electricity from Solar PV (CH) | 1 | megajoule |  | CH | production | heat, from residential heating system |  |  |  | heat, residential, by conversion of hydrogen using fuel cell, SOFC, allocated by exergy, transported by pipeline, produced by Electrolysis, Alkaline using water and electricity from Solar PV (CH)
fuel cell production, stack solid oxide, 125kW electrical, future | 6.819e-09 | unit |  | CH | technosphere | fuel cell, stack solid oxide, 125kW electrical, future | infrastructure | Assumes 80000 hours of lifetime. Life Cycle Inventories of new CHP systems. Data v2.0 (2007). Alex Primas, Basler & Hofmann, Zurich. | stationary SOFC | heat, residential, by conversion of hydrogen using fuel cell, SOFC, allocated by exergy, transported by pipeline, produced by Electrolysis, Alkaline using water and electricity from Solar PV (CH) | 2 | -18.8036 | 1 | 1.2 | 1 | 1.01 | 1.2 | 1.2 | 3 | 0.57157
maintenance, solid oxide fuel cell 125kW electrical, future | 6.819e-09 | unit |  | CH | technosphere | maintenance, solid oxide fuel cell, 125kW electrical, future | infrastructure | Assumes 80000 hours of lifetime. Life Cycle Inventories of new CHP systems. Data v2.0 (2007). Alex Primas, Basler & Hofmann, Zurich. |  | heat, residential, by conversion of hydrogen using fuel cell, SOFC, allocated by exergy, transported by pipeline, produced by Electrolysis, Alkaline using water and electricity from Solar PV (CH) | 2 | -18.8036 | 1 | 1.2 | 1 | 1.01 | 1.2 | 1.2 | 3 | 0.57157
market for tap water | 3.261e-06 | kilogram |  | CH | technosphere | tap water | infrastructure |  |  | heat, residential, by conversion of hydrogen using fuel cell, SOFC, allocated by exergy, transported by pipeline, produced by Electrolysis, Alkaline using water and electricity from Solar PV (CH) | 2 | -12.6335 | 1 | 1.2 | 1 | 1.01 | 1.2 | 1.2 | 1.05 | 0.15985
hydrogen supply, transported by pipeline, produced by Electrolysis, Alkaline using water and electricity from Solar PV (CH) | 0.0021364 | kilogram |  | CH | technosphere | hydrogen, gaseous, from pipeline | hydrogen | Hydrogen input. | alkaline electrolyzer - Swiss solar PV | heat, residential, by conversion of hydrogen using fuel cell, SOFC, allocated by exergy, transported by pipeline, produced by Electrolysis, Alkaline using water and electricity from Solar PV (CH) | 2 | -6.1486 | 1 | 1.2 | 1 | 1.01 | 1.2 | 1.2 | 1.05 | 0.15985
Water | 0.019228 | kilogram | air |  | biosphere |  | emissions | 9kg water produced per kg H2 in fuel cell. |  | heat, residential, by conversion of hydrogen using fuel cell, SOFC, allocated by exergy, transported by pipeline, produced by Electrolysis, Alkaline using water and electricity from Solar PV (CH) | 2 | -3.9514 | 1 | 1.2 | 1 | 1.01 | 1.2 | 1.2 | 1.05 | 0.15985
Activity | electricity, residential, by combustion of hydrogen using CHP, allocated by exergy, transported by pipeline, produced by Electrolysis, Alkaline using water and electricity from Solar PV (CH)
comment | This dataset represents the supply of 1 kilowatt hour of electricity in a residence, by hydrogen combustion in a CHP. The hydrogen is transported by pipeline over 500 km from regional storage. The hydrogen is produced by Electrolysis, Alkaline, with water and electricity from Solar PV (CH) as feedstock. Electricity conversion efficiency [% LHV input]: 39.4%. LHV [kWh/kg]: 33.3333333333333. Market price [€/MJ]: 0.0266666666666667. Distribution loss [% output]: 0%. Storage loss [% output]: 1.5%. Synthesis efficiency [% LHV input]: 0%. Hydrogen production efficiency [% LHV input]: 0. Total cap. Input-related [kW]: 351.418002466091. CO2 biogenic share [%]: 0%. Power [kW]: 125. Lifetime [years]: 19.5121951219512. Annual operation [hours]: 4100. Allocation factor: 0.87139957772705. For more information, refer to: Sacchi, R. and Bauer, C. Life Cycle Assessment of Power-to-X processes and associated electricity and heat applications in the residential sector. Paul Scherrer Institut, 2023.
source | Sacchi, R. and Bauer, C. Life Cycle Assessment of Power-to-X processes and associated electricity and heat applications in the residential sector. Paul Scherrer Institut, 2023.
location | CH
id | 26e
reference product | electricity, from residential heating system
unit | kilowatt hour
Country | Switzerland
Year | 2020
Functional unit | 1 kWh electricity
Energy carrier | hydrogen
End-use | combustion
End-use technology | CHP
Allocation type | exergy
Transport | pipeline
Distance [km] | 500
Storage | Pressure vessel for stationary storage
Synthesis type | 0
Hydrogen production | Electrolysis, Alkaline
Feedstock | water and electricity
Feedstock origin | Solar PV (CH)
CO2 production | 0
Electricity conversion efficiency [% LHV input] | 39.4%
LHV [kWh/kg] | 33.3333
Market price [€/MJ] | 0.026667
Distribution loss [% output] | 0%
Storage loss [% output] | 1.5%
Synthesis efficiency [% LHV input] | 0%
Hydrogen production efficiency [% LHV input] | 0%
Total cap. Input-related [kW] | 351.418
CO2 biogenic share [%] | 0%
Power [kW] | 125
Lifetime [years] | 19.5122
Annual operation [hours] | 4100
Allocation factor | 0.8714
Weekly H2 need during heating period [kg] | 2220.7365
Exchanges
name | amount | unit | categories | location | type | reference product | tag | comment | input type | dataset name | uncertainty type | loc | u1 | u2 | u3 | u4 | u5 | u6 | ub | scale | negative
electricity, residential, by combustion of hydrogen using CHP, allocated by exergy, transported by pipeline, produced by Electrolysis, Alkaline using water and electricity from Solar PV (CH) | 1 | kilowatt hour |  | CH | production | electricity, from residential heating system |  |  |  | electricity, residential, by combustion of hydrogen using CHP, allocated by exergy, transported by pipeline, produced by Electrolysis, Alkaline using water and electricity from Solar PV (CH)
heat and power co-generation unit construction, 160kW electrical, common components for heat+electricity | 3.0996e-08 | unit |  | RER | technosphere | heat and power co-generation unit, 160kW electrical, common components for heat+electricity | infrastructure |  | CHP heat+elec | electricity, residential, by combustion of hydrogen using CHP, allocated by exergy, transported by pipeline, produced by Electrolysis, Alkaline using water and electricity from Solar PV (CH) | 2 | -17.2894 | 1.05 | 1.2 | 1 | 1.01 | 1.2 | 1.2 | 3 | 0.57209
heat and power co-generation unit construction, 160kW electrical, components for electricity only | 3.0996e-08 | unit |  | RER | technosphere | heat and power co-generation unit, 160kW electrical, components for electricity only | infrastructure |  | CHP - heat | electricity, residential, by combustion of hydrogen using CHP, allocated by exergy, transported by pipeline, produced by Electrolysis, Alkaline using water and electricity from Solar PV (CH) | 2 | -17.2894 | 1.05 | 1.2 | 1 | 1.01 | 1.2 | 1.2 | 3 | 0.57209
heat and power co-generation unit construction, 160kW electrical, components for heat only | 3.0996e-08 | unit |  | RER | technosphere | heat and power co-generation unit, 160kW electrical, components for heat only | infrastructure |  | CHP - elec | electricity, residential, by combustion of hydrogen using CHP, allocated by exergy, transported by pipeline, produced by Electrolysis, Alkaline using water and electricity from Solar PV (CH) | 2 | -17.2894 | 1.05 | 1.2 | 1 | 1.01 | 1.2 | 1.2 | 3 | 0.57209
market for lubricating oil | 9.9043e-08 | kilogram |  | RER | technosphere | lubricating oil | others |  |  | electricity, residential, by combustion of hydrogen using CHP, allocated by exergy, transported by pipeline, produced by Electrolysis, Alkaline using water and electricity from Solar PV (CH) | 2 | -16.1277 | 1.05 | 1.2 | 1 | 1.01 | 1.2 | 1.2 | 1.05 | 0.1617
market for waste mineral oil | -9.9043e-08 | kilogram |  | CH | technosphere | waste mineral oil | others |  |  | electricity, residential, by combustion of hydrogen using CHP, allocated by exergy, transported by pipeline, produced by Electrolysis, Alkaline using water and electricity from Solar PV (CH) | 2 | -16.1277 | 1.05 | 1.2 | 1 | 1.01 | 1.2 | 1.2 | 3 | 0.57209 | TRUE
hydrogen supply, transported by pipeline, produced by Electrolysis, Alkaline using water and electricity from Solar PV (CH) | 0.06635 | kilogram |  | CH | technosphere | hydrogen, gaseous, from pipeline | hydrogen | Hydrogen input. | alkaline electrolyzer - Swiss solar PV | electricity, residential, by combustion of hydrogen using CHP, allocated by exergy, transported by pipeline, produced by Electrolysis, Alkaline using water and electricity from Solar PV (CH) | 2 | -2.7128 | 1.05 | 1.2 | 1 | 1.01 | 1.2 | 1.2 | 1.05 | 0.1617
Water | 0.59715 | kilogram | air |  | biosphere |  | emissions | 9kg of water produced per kg of H2 combusted. |  | electricity, residential, by combustion of hydrogen using CHP, allocated by exergy, transported by pipeline, produced by Electrolysis, Alkaline using water and electricity from Solar PV (CH) | 2 | -0.51558 | 1.05 | 1.2 | 1 | 1.01 | 1.2 | 1.2 | 1.05 | 0.1617
Nitrogen oxides | 6.0545e-05 | kilogram | air |  | biosphere |  | emissions | Based on Greenstar 8000 Hydrogen-Ready specifications. |  | electricity, residential, by combustion of hydrogen using CHP, allocated by exergy, transported by pipeline, produced by Electrolysis, Alkaline using water and electricity from Solar PV (CH) | 2 | -9.7121 | 1.05 | 1.2 | 1 | 1.01 | 1.2 | 1.2 | 1.5 | 0.25817
Activity | electricity, residential, by conversion of hydrogen using fuel cell, PEM, allocated by exergy, transported by pipeline, produced by Electrolysis, Alkaline using water and electricity from Solar PV (CH)
comment | This dataset represents the supply of 1 kilowatt hour of electricity in a residence, by hydrogen conversion in a fuel cell, PEM. The hydrogen is transported by pipeline over 500 km from regional storage. The hydrogen is produced by Electrolysis, Alkaline, with water and electricity from Solar PV (CH) as feedstock. Electricity conversion efficiency [% LHV input]: 45%. LHV [kWh/kg]: 33.3333333333333. Market price [€/MJ]: 0.0266666666666667. Distribution loss [% output]: 0%. Storage loss [% output]: 1.5%. Synthesis efficiency [% LHV input]: 0%. Hydrogen production efficiency [% LHV input]: 0. Total cap. Input-related [kW]: 1.89473684210526. CO2 biogenic share [%]: 0%. Power [kW]: 0.8. Lifetime [years]: 4.8780487804878. Annual operation [hours]: 4100. Allocation factor: 0.860660192010255. For more information, refer to: Sacchi, R. and Bauer, C. Life Cycle Assessment of Power-to-X processes and associated electricity and heat applications in the residential sector. Paul Scherrer Institut, 2023.
source | Sacchi, R. and Bauer, C. Life Cycle Assessment of Power-to-X processes and associated electricity and heat applications in the residential sector. Paul Scherrer Institut, 2023.
location | CH
id | 27e
reference product | electricity, from residential heating system
unit | kilowatt hour
Country | Switzerland
Year | 2020
Functional unit | 1 kWh electricity
Energy carrier | hydrogen
End-use | conversion
End-use technology | fuel cell, PEM
Allocation type | exergy
Transport | pipeline
Distance [km] | 500
Storage | Pressure vessel for stationary storage
Synthesis type | 0
Hydrogen production | Electrolysis, Alkaline
Feedstock | water and electricity
Feedstock origin | Solar PV (CH)
CO2 production | 0
Electricity conversion efficiency [% LHV input] | 45%
LHV [kWh/kg] | 33.3333
Market price [€/MJ] | 0.026667
Distribution loss [% output] | 0%
Storage loss [% output] | 1.5%
Synthesis efficiency [% LHV input] | 0%
Hydrogen production efficiency [% LHV input] | 0%
Total cap. Input-related [kW] | 1.8947
CO2 biogenic share [%] | 0%
Power [kW] | 0.8
Lifetime [years] | 4.878
Annual operation [hours] | 4100
Allocation factor | 0.86066
Weekly H2 need during heating period [kg] | 10.2216
Exchanges
name | amount | unit | categories | location | type | reference product | tag | comment | input type | dataset name | uncertainty type | loc | u1 | u2 | u3 | u4 | u5 | u6 | ub | scale | negative
electricity, residential, by conversion of hydrogen using fuel cell, PEM, allocated by exergy, transported by pipeline, produced by Electrolysis, Alkaline using water and electricity from Solar PV (CH) | 1 | kilowatt hour |  | CH | production | electricity, from residential heating system |  |  |  | electricity, residential, by conversion of hydrogen using fuel cell, PEM, allocated by exergy, transported by pipeline, produced by Electrolysis, Alkaline using water and electricity from Solar PV (CH)
fuel cell system assembly, 1 kWe, proton exchange membrane (PEM) | 2.2712e-05 | unit |  | GLO | technosphere | fuel cell system, 1 kWe, proton exchange membrane (PEM) | infrastructure | Assumes 8000 hours of lifetime. | stationary PEMFC | electricity, residential, by conversion of hydrogen using fuel cell, PEM, allocated by exergy, transported by pipeline, produced by Electrolysis, Alkaline using water and electricity from Solar PV (CH) | 2 | -10.6926 | 1 | 1.2 | 1 | 1.01 | 1.2 | 1.2 | 3 | 0.57157
hydrogen supply, transported by pipeline, produced by Electrolysis, Alkaline using water and electricity from Solar PV (CH) | 0.057377 | kilogram |  | CH | technosphere | hydrogen, gaseous, from pipeline | hydrogen | Hydrogen input. | alkaline electrolyzer - Swiss solar PV | electricity, residential, by conversion of hydrogen using fuel cell, PEM, allocated by exergy, transported by pipeline, produced by Electrolysis, Alkaline using water and electricity from Solar PV (CH) | 2 | -2.8581 | 1 | 1.2 | 1 | 1.01 | 1.2 | 1.2 | 1.05 | 0.15985
Water | 0.5164 | kilogram | air |  | biosphere |  | emissions | 9kg water produced per kg H2 in fuel cell. |  | electricity, residential, by conversion of hydrogen using fuel cell, PEM, allocated by exergy, transported by pipeline, produced by Electrolysis, Alkaline using water and electricity from Solar PV (CH) | 2 | -0.66088 | 1 | 1.2 | 1 | 1.01 | 1.2 | 1.2 | 1.05 | 0.15985
Activity | electricity, residential, by conversion of hydrogen using fuel cell, SOFC, allocated by exergy, transported by pipeline, produced by Electrolysis, Alkaline using water and electricity from Solar PV (CH)
comment | This dataset represents the supply of 1 kilowatt hour of electricity in a residence, by hydrogen conversion in a fuel cell, SOFC. The hydrogen is transported by pipeline over 500 km from regional storage. The hydrogen is produced by Electrolysis, Alkaline, with water and electricity from Solar PV (CH) as feedstock. Electricity conversion efficiency [% LHV input]: 47%. LHV [kWh/kg]: 33.3333333333333. Market price [€/MJ]: 0.0266666666666667. Distribution loss [% output]: 0%. Storage loss [% output]: 1.5%. Synthesis efficiency [% LHV input]: 0%. Hydrogen production efficiency [% LHV input]: 0. Total cap. Input-related [kW]: 225. CO2 biogenic share [%]: 0%. Power [kW]: 100. Lifetime [years]: 6. Annual operation [hours]: 4100. Allocation factor: 0.864124934896009. For more information, refer to: Sacchi, R. and Bauer, C. Life Cycle Assessment of Power-to-X processes and associated electricity and heat applications in the residential sector. Paul Scherrer Institut, 2023.
source | Sacchi, R. and Bauer, C. Life Cycle Assessment of Power-to-X processes and associated electricity and heat applications in the residential sector. Paul Scherrer Institut, 2023.
location | CH
id | 28e
reference product | electricity, from residential heating system
unit | kilowatt hour
Country | Switzerland
Year | 2020
Functional unit | 1 kWh electricity
Energy carrier | hydrogen
End-use | conversion
End-use technology | fuel cell, SOFC
Allocation type | exergy
Transport | pipeline
Distance [km] | 500
Storage | Pressure vessel for stationary storage
Synthesis type | 0
Hydrogen production | Electrolysis, Alkaline
Feedstock | water and electricity
Feedstock origin | Solar PV (CH)
CO2 production | 0
Electricity conversion efficiency [% LHV input] | 47%
LHV [kWh/kg] | 33.3333
Market price [€/MJ] | 0.026667
Distribution loss [% output] | 0%
Storage loss [% output] | 1.5%
Synthesis efficiency [% LHV input] | 0%
Hydrogen production efficiency [% LHV input] | 0%
Total cap. Input-related [kW] | 225
CO2 biogenic share [%] | 0%
Power [kW] | 100
Lifetime [years] | 6
Annual operation [hours] | 4100
Allocation factor | 0.86412
Weekly H2 need during heating period [kg] | 1153.125
Exchanges
name | amount | unit | categories | location | type | reference product | tag | comment | input type | dataset name | uncertainty type | loc | u1 | u2 | u3 | u4 | u5 | u6 | ub | scale | negative
electricity, residential, by conversion of hydrogen using fuel cell, SOFC, allocated by exergy, transported by pipeline, produced by Electrolysis, Alkaline using water and electricity from Solar PV (CH) | 1 | kilowatt hour |  | CH | production | electricity, from residential heating system |  |  |  | electricity, residential, by conversion of hydrogen using fuel cell, SOFC, allocated by exergy, transported by pipeline, produced by Electrolysis, Alkaline using water and electricity from Solar PV (CH)
fuel cell production, stack solid oxide, 125kW electrical, future | 1.5612e-07 | unit |  | CH | technosphere | fuel cell, stack solid oxide, 125kW electrical, future | infrastructure | Assumes 80000 hours of lifetime. Life Cycle Inventories of new CHP systems. Data v2.0 (2007). Alex Primas, Basler & Hofmann, Zurich. | stationary SOFC | electricity, residential, by conversion of hydrogen using fuel cell, SOFC, allocated by exergy, transported by pipeline, produced by Electrolysis, Alkaline using water and electricity from Solar PV (CH) | 2 | -15.6726 | 1 | 1.2 | 1 | 1.01 | 1.2 | 1.2 | 3 | 0.57157
maintenance, solid oxide fuel cell 125kW electrical, future | 1.5612e-07 | unit |  | CH | technosphere | maintenance, solid oxide fuel cell, 125kW electrical, future | infrastructure | Assumes 80000 hours of lifetime. Life Cycle Inventories of new CHP systems. Data v2.0 (2007). Alex Primas, Basler & Hofmann, Zurich. |  | electricity, residential, by conversion of hydrogen using fuel cell, SOFC, allocated by exergy, transported by pipeline, produced by Electrolysis, Alkaline using water and electricity from Solar PV (CH) | 2 | -15.6726 | 1 | 1.2 | 1 | 1.01 | 1.2 | 1.2 | 3 | 0.57157
market for tap water | 2.0739e-05 | kilogram |  | CH | technosphere | tap water | infrastructure |  |  | electricity, residential, by conversion of hydrogen using fuel cell, SOFC, allocated by exergy, transported by pipeline, produced by Electrolysis, Alkaline using water and electricity from Solar PV (CH) | 2 | -10.7835 | 1 | 1.2 | 1 | 1.01 | 1.2 | 1.2 | 1.05 | 0.15985
hydrogen supply, transported by pipeline, produced by Electrolysis, Alkaline using water and electricity from Solar PV (CH) | 0.055157 | kilogram |  | CH | technosphere | hydrogen, gaseous, from pipeline | hydrogen | Hydrogen input. | alkaline electrolyzer - Swiss solar PV | electricity, residential, by conversion of hydrogen using fuel cell, SOFC, allocated by exergy, transported by pipeline, produced by Electrolysis, Alkaline using water and electricity from Solar PV (CH) | 2 | -2.8976 | 1 | 1.2 | 1 | 1.01 | 1.2 | 1.2 | 1.05 | 0.15985
Water | 0.49641 | kilogram | air |  | biosphere |  | emissions | 9kg water produced per kg H2 in fuel cell. |  | electricity, residential, by conversion of hydrogen using fuel cell, SOFC, allocated by exergy, transported by pipeline, produced by Electrolysis, Alkaline using water and electricity from Solar PV (CH) | 2 | -0.70035 | 1 | 1.2 | 1 | 1.01 | 1.2 | 1.2 | 1.05 | 0.15985
Activity | heat, residential, by combustion of hydrogen using boiler, transported by truck, produced by Electrolysis, Alkaline using water and electricity from Solar PV (CH)
comment | This dataset represents the supply of 1 megajoule of heat in a residence, by hydrogen combustion in a boiler. The hydrogen is transported by truck over 200 km from regional storage. The hydrogen is produced by Electrolysis, Alkaline, with water and electricity from Solar PV (CH) as feedstock. Heat conversion efficiency [% LHV input]: 94%. LHV [MJ/kg]: 120. Market price [€/MJ]: 0.0266666666666667. Distribution loss [% output]: 0%. Storage loss [% output]: 1.5%. Synthesis efficiency [% LHV input]: 0%. Hydrogen production efficiency [% LHV input]: 0. Total cap. Input-related [kW]: 15.9574468085106. CO2 biogenic share [%]: 0%. Power [kW]: 15. Lifetime [years]: 20. Annual operation [hours]: 2100. Allocation factor: 0. For more information, refer to: Sacchi, R. and Bauer, C. Life Cycle Assessment of Power-to-X processes and associated electricity and heat applications in the residential sector. Paul Scherrer Institut, 2023.
source | Sacchi, R. and Bauer, C. Life Cycle Assessment of Power-to-X processes and associated electricity and heat applications in the residential sector. Paul Scherrer Institut, 2023.
location | CH
id | 29
reference product | heat, from residential heating system
unit | megajoule
Country | Switzerland
Year | 2020
Functional unit | 1 MJ heat
Energy carrier | hydrogen
End-use | combustion
End-use technology | boiler
Allocation type | 0
Transport | truck
Distance [km] | 200
Storage | Pressure vessel for stationary storage
Synthesis type | 0
Hydrogen production | Electrolysis, Alkaline
Feedstock | water and electricity
Feedstock origin | Solar PV (CH)
CO2 production | 0
Heat conversion efficiency [% LHV input] | 94%
LHV [MJ/kg] | 120
Market price [€/MJ] | 0.026667
Distribution loss [% output] | 0%
Storage loss [% output] | 1.5%
Synthesis efficiency [% LHV input] | 0%
Hydrogen production efficiency [% LHV input] | 0%
Total cap. Input-related [kW] | 15.9574
CO2 biogenic share [%] | 0%
Power [kW] | 15
Lifetime [years] | 20
Annual operation [hours] | 2100
Allocation factor | 0
Weekly H2 need during heating period [kg] | 44.562
Exchanges
name | amount | unit | categories | location | type | reference product | tag | comment | input type | dataset name | uncertainty type | loc | u1 | u2 | u3 | u4 | u5 | u6 | ub | scale | negative
heat, residential, by combustion of hydrogen using boiler, transported by truck, produced by Electrolysis, Alkaline using water and electricity from Solar PV (CH) | 1 | megajoule |  | CH | production | heat, from residential heating system |  |  |  | heat, residential, by combustion of hydrogen using boiler, transported by truck, produced by Electrolysis, Alkaline using water and electricity from Solar PV (CH)
market for gas boiler | 4.4092e-07 | unit |  | GLO | technosphere | gas boiler | infrastructure |  |  | heat, residential, by combustion of hydrogen using boiler, transported by truck, produced by Electrolysis, Alkaline using water and electricity from Solar PV (CH) | 2 | -14.6344 | 1.05 | 1.2 | 1 | 1.01 | 1.2 | 1.2 | 3 | 0.57209
market for chimney | 8.8183e-07 | meter |  | GLO | technosphere | chimney | infrastructure | To evacuate the flue gases. |  | heat, residential, by combustion of hydrogen using boiler, transported by truck, produced by Electrolysis, Alkaline using water and electricity from Solar PV (CH) | 2 | -13.9413 | 1.05 | 1.2 | 1 | 1.01 | 1.2 | 1.2 | 3 | 0.57209
hydrogen supply, transported by truck, produced by Electrolysis, Alkaline using water and electricity from Solar PV (CH) | 0.0088652 | kilogram |  | CH | technosphere | hydrogen, gaseous, from truck | hydrogen | Hydrogen input. | alkaline electrolyzer - Swiss solar PV | heat, residential, by combustion of hydrogen using boiler, transported by truck, produced by Electrolysis, Alkaline using water and electricity from Solar PV (CH) | 2 | -4.7256 | 1.05 | 1.2 | 1 | 1.01 | 1.2 | 1.2 | 1.05 | 0.1617
high pressure hydrogen storage tank | 1.8469e-06 | kilogram |  | GLO | technosphere | high pressure hydrogen storage tank | infrastructure | H2 tank. Lifetime of 20 years, assumed to be emptied once a day. | H2 tank | heat, residential, by combustion of hydrogen using boiler, transported by truck, produced by Electrolysis, Alkaline using water and electricity from Solar PV (CH) | 2 | -13.202 | 1.05 | 1.2 | 1 | 1.01 | 1.2 | 1.2 | 3 | 0.57209
Water | 0.079787 | kilogram | air |  | biosphere |  | emissions | 9kg of water produced per kg of H2 combusted. |  | heat, residential, by combustion of hydrogen using boiler, transported by truck, produced by Electrolysis, Alkaline using water and electricity from Solar PV (CH) | 2 | -2.5284 | 1.05 | 1.2 | 1 | 1.01 | 1.2 | 1.2 | 1.05 | 0.1617
Nitrogen oxides | 8.0895e-06 | kilogram | air |  | biosphere |  | emissions | Based on Greenstar 8000 Hydrogen-Ready specifications. |  | heat, residential, by combustion of hydrogen using boiler, transported by truck, produced by Electrolysis, Alkaline using water and electricity from Solar PV (CH) | 2 | -11.7249 | 1.05 | 1.2 | 1 | 1.01 | 1.2 | 1.2 | 1.5 | 0.25817
Activity | heat, residential, by combustion of hydrogen using CHP, allocated by exergy, transported by truck, produced by Electrolysis, Alkaline using water and electricity from Solar PV (CH)
comment | This dataset represents the supply of 1 megajoule of heat in a residence, by hydrogen combustion in a CHP. The hydrogen is transported by truck over 200 km from regional storage. The hydrogen is produced by Electrolysis, Alkaline, with water and electricity from Solar PV (CH) as feedstock. Heat conversion efficiency [% LHV input]: 41.7%. LHV [MJ/kg]: 120. Market price [€/MJ]: 0.0266666666666667. Distribution loss [% output]: 0%. Storage loss [% output]: 1.5%. Synthesis efficiency [% LHV input]: 0%. Hydrogen production efficiency [% LHV input]: 0. Total cap. Input-related [kW]: 351.418002466091. CO2 biogenic share [%]: 0%. Power [kW]: 125. Lifetime [years]: 19.5121951219512. Annual operation [hours]: 4100. Allocation factor: 0.12860042227295. For more information, refer to: Sacchi, R. and Bauer, C. Life Cycle Assessment of Power-to-X processes and associated electricity and heat applications in the residential sector. Paul Scherrer Institut, 2023.
source | Sacchi, R. and Bauer, C. Life Cycle Assessment of Power-to-X processes and associated electricity and heat applications in the residential sector. Paul Scherrer Institut, 2023.
location | CH
id | 30
reference product | heat, from residential heating system
unit | megajoule
Country | Switzerland
Year | 2020
Functional unit | 1 MJ heat
Energy carrier | hydrogen
End-use | combustion
End-use technology | CHP
Allocation type | exergy
Transport | truck
Distance [km] | 200
Storage | Pressure vessel for stationary storage
Synthesis type | 0
Hydrogen production | Electrolysis, Alkaline
Feedstock | water and electricity
Feedstock origin | Solar PV (CH)
CO2 production | 0
Heat conversion efficiency [% LHV input] | 41.7%
LHV [MJ/kg] | 120
Market price [€/MJ] | 0.026667
Distribution loss [% output] | 0%
Storage loss [% output] | 1.5%
Synthesis efficiency [% LHV input] | 0%
Hydrogen production efficiency [% LHV input] | 0%
Total cap. Input-related [kW] | 351.418
CO2 biogenic share [%] | 0%
Power [kW] | 125
Lifetime [years] | 19.5122
Annual operation [hours] | 4100
Allocation factor | 0.1286
Weekly H2 need during heating period [kg] | 2220.7365
Exchanges
name | amount | unit | categories | location | type | reference product | tag | comment | input type | dataset name | uncertainty type | loc | u1 | u2 | u3 | u4 | u5 | u6 | ub | scale | negative
heat, residential, by combustion of hydrogen using CHP, allocated by exergy, transported by truck, produced by Electrolysis, Alkaline using water and electricity from Solar PV (CH) | 1 | megajoule |  | CH | production | heat, from residential heating system |  |  |  | heat, residential, by combustion of hydrogen using CHP, allocated by exergy, transported by truck, produced by Electrolysis, Alkaline using water and electricity from Solar PV (CH)
heat and power co-generation unit construction, 160kW electrical, common components for heat+electricity | 1.2706e-09 | unit |  | RER | technosphere | heat and power co-generation unit, 160kW electrical, common components for heat+electricity | infrastructure |  | CHP heat+elec | heat, residential, by combustion of hydrogen using CHP, allocated by exergy, transported by truck, produced by Electrolysis, Alkaline using water and electricity from Solar PV (CH) | 2 | -20.4837 | 1.05 | 1.2 | 1 | 1.01 | 1.2 | 1.2 | 3 | 0.57209
heat and power co-generation unit construction, 160kW electrical, components for electricity only | 1.2706e-09 | unit |  | RER | technosphere | heat and power co-generation unit, 160kW electrical, components for electricity only | infrastructure |  | CHP - heat | heat, residential, by combustion of hydrogen using CHP, allocated by exergy, transported by truck, produced by Electrolysis, Alkaline using water and electricity from Solar PV (CH) | 2 | -20.4837 | 1.05 | 1.2 | 1 | 1.01 | 1.2 | 1.2 | 3 | 0.57209
heat and power co-generation unit construction, 160kW electrical, components for heat only | 1.2706e-09 | unit |  | RER | technosphere | heat and power co-generation unit, 160kW electrical, components for heat only | infrastructure |  | CHP - elec | heat, residential, by combustion of hydrogen using CHP, allocated by exergy, transported by truck, produced by Electrolysis, Alkaline using water and electricity from Solar PV (CH) | 2 | -20.4837 | 1.05 | 1.2 | 1 | 1.01 | 1.2 | 1.2 | 3 | 0.57209
market for lubricating oil | 1.4617e-08 | kilogram |  | RER | technosphere | lubricating oil | others |  |  | heat, residential, by combustion of hydrogen using CHP, allocated by exergy, transported by truck, produced by Electrolysis, Alkaline using water and electricity from Solar PV (CH) | 2 | -18.0411 | 1.05 | 1.2 | 1 | 1.01 | 1.2 | 1.2 | 1.05 | 0.1617
market for waste mineral oil | -1.4617e-08 | kilogram |  | CH | technosphere | waste mineral oil | others |  |  | heat, residential, by combustion of hydrogen using CHP, allocated by exergy, transported by truck, produced by Electrolysis, Alkaline using water and electricity from Solar PV (CH) | 2 | -18.0411 | 1.05 | 1.2 | 1 | 1.01 | 1.2 | 1.2 | 3 | 0.57209 | TRUE
hydrogen supply, transported by truck, produced by Electrolysis, Alkaline using water and electricity from Solar PV (CH) | 0.00257 | kilogram |  | CH | technosphere | hydrogen, gaseous, from truck | hydrogen | Hydrogen input. | alkaline electrolyzer - Swiss solar PV | heat, residential, by combustion of hydrogen using CHP, allocated by exergy, transported by truck, produced by Electrolysis, Alkaline using water and electricity from Solar PV (CH) | 2 | -5.9639 | 1.05 | 1.2 | 1 | 1.01 | 1.2 | 1.2 | 1.05 | 0.1617
high pressure hydrogen storage tank | 2.753e-07 | kilogram |  | GLO | technosphere | high pressure hydrogen storage tank | infrastructure | H2 tank. Lifetime of 20 years, assumed to be emptied once a day. 2 are needed. | H2 tank | heat, residential, by combustion of hydrogen using CHP, allocated by exergy, transported by truck, produced by Electrolysis, Alkaline using water and electricity from Solar PV (CH) | 2 | -15.1054 | 1.05 | 1.2 | 1 | 1.01 | 1.2 | 1.2 | 3 | 0.57209
Water | 0.02313 | kilogram | air |  | biosphere |  | emissions | 9kg of water produced per kg of H2 combusted. |  | heat, residential, by combustion of hydrogen using CHP, allocated by exergy, transported by truck, produced by Electrolysis, Alkaline using water and electricity from Solar PV (CH) | 2 | -3.7666 | 1.05 | 1.2 | 1 | 1.01 | 1.2 | 1.2 | 1.05 | 0.1617
Nitrogen oxides | 2.3451e-06 | kilogram | air |  | biosphere |  | emissions | Based on Greenstar 8000 Hydrogen-Ready specifications. |  | heat, residential, by combustion of hydrogen using CHP, allocated by exergy, transported by truck, produced by Electrolysis, Alkaline using water and electricity from Solar PV (CH) | 2 | -12.9632 | 1.05 | 1.2 | 1 | 1.01 | 1.2 | 1.2 | 1.5 | 0.25817
Activity | heat, residential, by conversion of hydrogen using fuel cell, PEM, allocated by exergy, transported by truck, produced by Electrolysis, Alkaline using water and electricity from Solar PV (CH)
comment | This dataset represents the supply of 1 megajoule of heat in a residence, by hydrogen conversion in a fuel cell, PEM. The hydrogen is transported by truck over 200 km from regional storage. The hydrogen is produced by Electrolysis, Alkaline, with water and electricity from Solar PV (CH) as feedstock. Heat conversion efficiency [% LHV input]: 50%. LHV [MJ/kg]: 120. Market price [€/MJ]: 0.0266666666666667. Distribution loss [% output]: 0%. Storage loss [% output]: 1.5%. Synthesis efficiency [% LHV input]: 0%. Hydrogen production efficiency [% LHV input]: 0. Total cap. Input-related [kW]: 1.89473684210526. CO2 biogenic share [%]: 0%. Power [kW]: 0.8. Lifetime [years]: 4.8780487804878. Annual operation [hours]: 4100. Allocation factor: 0.139339807989745. For more information, refer to: Sacchi, R. and Bauer, C. Life Cycle Assessment of Power-to-X processes and associated electricity and heat applications in the residential sector. Paul Scherrer Institut, 2023.
source | Sacchi, R. and Bauer, C. Life Cycle Assessment of Power-to-X processes and associated electricity and heat applications in the residential sector. Paul Scherrer Institut, 2023.
location | CH
id | 31
reference product | heat, from residential heating system
unit | megajoule
Country | Switzerland
Year | 2020
Functional unit | 1 MJ heat
Energy carrier | hydrogen
End-use | conversion
End-use technology | fuel cell, PEM
Allocation type | exergy
Transport | truck
Distance [km] | 200
Storage | Pressure vessel for stationary storage
Synthesis type | 0
Hydrogen production | Electrolysis, Alkaline
Feedstock | water and electricity
Feedstock origin | Solar PV (CH)
CO2 production | 0
Heat conversion efficiency [% LHV input] | 50%
LHV [MJ/kg] | 120
Market price [€/MJ] | 0.026667
Distribution loss [% output] | 0%
Storage loss [% output] | 1.5%
Synthesis efficiency [% LHV input] | 0%
Hydrogen production efficiency [% LHV input] | 0%
Total cap. Input-related [kW] | 1.8947
CO2 biogenic share [%] | 0%
Power [kW] | 0.8
Lifetime [years] | 4.878
Annual operation [hours] | 4100
Allocation factor | 0.13934
Weekly H2 need during heating period [kg] | 10.2216
Exchanges
name | amount | unit | categories | location | type | reference product | tag | comment | input type | dataset name | uncertainty type | loc | u1 | u2 | u3 | u4 | u5 | u6 | ub | scale | negative
heat, residential, by conversion of hydrogen using fuel cell, PEM, allocated by exergy, transported by truck, produced by Electrolysis, Alkaline using water and electricity from Solar PV (CH) | 1 | megajoule |  | CH | production | heat, from residential heating system |  |  |  | heat, residential, by conversion of hydrogen using fuel cell, PEM, allocated by exergy, transported by truck, produced by Electrolysis, Alkaline using water and electricity from Solar PV (CH)
fuel cell system assembly, 1 kWe, proton exchange membrane (PEM) | 1.0214e-06 | unit |  | GLO | technosphere | fuel cell system, 1 kWe, proton exchange membrane (PEM) | infrastructure | Assumes 8000 hours of lifetime. | stationary PEMFC | heat, residential, by conversion of hydrogen using fuel cell, PEM, allocated by exergy, transported by truck, produced by Electrolysis, Alkaline using water and electricity from Solar PV (CH) | 2 | -13.7943 | 1 | 1.2 | 1 | 1.01 | 1.2 | 1.2 | 3 | 0.57157
hydrogen supply, transported by truck, produced by Electrolysis, Alkaline using water and electricity from Solar PV (CH) | 0.0023223 | kilogram |  | CH | technosphere | hydrogen, gaseous, from truck | hydrogen | Hydrogen input. | alkaline electrolyzer - Swiss solar PV | heat, residential, by conversion of hydrogen using fuel cell, PEM, allocated by exergy, transported by truck, produced by Electrolysis, Alkaline using water and electricity from Solar PV (CH) | 2 | -6.0652 | 1 | 1.2 | 1 | 1.01 | 1.2 | 1.2 | 1.05 | 0.15985
high pressure hydrogen storage tank | 2.5464e-07 | kilogram |  | GLO | technosphere | high pressure hydrogen storage tank | infrastructure | H2 tank. Lifetime of 20 years, assumed to be emptied once a day. Two tanks are needed. | H2 tank | heat, residential, by conversion of hydrogen using fuel cell, PEM, allocated by exergy, transported by truck, produced by Electrolysis, Alkaline using water and electricity from Solar PV (CH) | 2 | -15.1834 | 1 | 1.2 | 1 | 1.01 | 1.2 | 1.2 | 3 | 0.57157
Water | 0.020901 | kilogram | air |  | biosphere |  | emissions | 9kg water produced per kg H2 in fuel cell. |  | heat, residential, by conversion of hydrogen using fuel cell, PEM, allocated by exergy, transported by truck, produced by Electrolysis, Alkaline using water and electricity from Solar PV (CH) | 2 | -3.868 | 1 | 1.2 | 1 | 1.01 | 1.2 | 1.2 | 1.05 | 0.15985
Activity | heat, residential, by conversion of hydrogen using fuel cell, SOFC, allocated by exergy, transported by truck, produced by Electrolysis, Alkaline using water and electricity from Solar PV (CH)
comment | This dataset represents the supply of 1 megajoule of heat in a residence, by hydrogen conversion in a fuel cell, SOFC. The hydrogen is transported by truck over 200 km from regional storage. The hydrogen is produced by Electrolysis, Alkaline, with water and electricity from Solar PV (CH) as feedstock. Heat conversion efficiency [% LHV input]: 53%. LHV [MJ/kg]: 120. Market price [€/MJ]: 0.0266666666666667. Distribution loss [% output]: 0%. Storage loss [% output]: 1.5%. Synthesis efficiency [% LHV input]: 0%. Hydrogen production efficiency [% LHV input]: 0. Total cap. Input-related [kW]: 225. CO2 biogenic share [%]: 0%. Power [kW]: 100. Lifetime [years]: 6. Annual operation [hours]: 4100. Allocation factor: 0.135875065103991. For more information, refer to: Sacchi, R. and Bauer, C. Life Cycle Assessment of Power-to-X processes and associated electricity and heat applications in the residential sector. Paul Scherrer Institut, 2023.
source | Sacchi, R. and Bauer, C. Life Cycle Assessment of Power-to-X processes and associated electricity and heat applications in the residential sector. Paul Scherrer Institut, 2023.
location | CH
id | 32
reference product | heat, from residential heating system
unit | megajoule
Country | Switzerland
Year | 2020
Functional unit | 1 MJ heat
Energy carrier | hydrogen
End-use | conversion
End-use technology | fuel cell, SOFC
Allocation type | exergy
Transport | truck
Distance [km] | 200
Storage | Pressure vessel for stationary storage
Synthesis type | 0
Hydrogen production | Electrolysis, Alkaline
Feedstock | water and electricity
Feedstock origin | Solar PV (CH)
CO2 production | 0
Heat conversion efficiency [% LHV input] | 53%
LHV [MJ/kg] | 120
Market price [€/MJ] | 0.026667
Distribution loss [% output] | 0%
Storage loss [% output] | 1.5%
Synthesis efficiency [% LHV input] | 0%
Hydrogen production efficiency [% LHV input] | 0%
Total cap. Input-related [kW] | 225
CO2 biogenic share [%] | 0%
Power [kW] | 100
Lifetime [years] | 6
Annual operation [hours] | 4100
Allocation factor | 0.13588
Weekly H2 need during heating period [kg] | 1153.125
Exchanges
name | amount | unit | categories | location | type | reference product | tag | comment | input type | dataset name | uncertainty type | loc | u1 | u2 | u3 | u4 | u5 | u6 | ub | scale | negative
heat, residential, by conversion of hydrogen using fuel cell, SOFC, allocated by exergy, transported by truck, produced by Electrolysis, Alkaline using water and electricity from Solar PV (CH) | 1 | megajoule |  | CH | production | heat, from residential heating system |  |  |  | heat, residential, by conversion of hydrogen using fuel cell, SOFC, allocated by exergy, transported by truck, produced by Electrolysis, Alkaline using water and electricity from Solar PV (CH)
fuel cell production, stack solid oxide, 125kW electrical, future | 6.819e-09 | unit |  | CH | technosphere | fuel cell, stack solid oxide, 125kW electrical, future | infrastructure | Assumes 80000 hours of lifetime. Life Cycle Inventories of new CHP systems. Data v2.0 (2007). Alex Primas, Basler & Hofmann, Zurich. | stationary SOFC | heat, residential, by conversion of hydrogen using fuel cell, SOFC, allocated by exergy, transported by truck, produced by Electrolysis, Alkaline using water and electricity from Solar PV (CH) | 2 | -18.8036 | 1 | 1.2 | 1 | 1.01 | 1.2 | 1.2 | 3 | 0.57157
maintenance, solid oxide fuel cell 125kW electrical, future | 6.819e-09 | unit |  | CH | technosphere | maintenance, solid oxide fuel cell, 125kW electrical, future | infrastructure | Assumes 80000 hours of lifetime. Life Cycle Inventories of new CHP systems. Data v2.0 (2007). Alex Primas, Basler & Hofmann, Zurich. |  | heat, residential, by conversion of hydrogen using fuel cell, SOFC, allocated by exergy, transported by truck, produced by Electrolysis, Alkaline using water and electricity from Solar PV (CH) | 2 | -18.8036 | 1 | 1.2 | 1 | 1.01 | 1.2 | 1.2 | 3 | 0.57157
market for tap water | 3.261e-06 | kilogram |  | CH | technosphere | tap water | infrastructure |  |  | heat, residential, by conversion of hydrogen using fuel cell, SOFC, allocated by exergy, transported by truck, produced by Electrolysis, Alkaline using water and electricity from Solar PV (CH) | 2 | -12.6335 | 1 | 1.2 | 1 | 1.01 | 1.2 | 1.2 | 1.05 | 0.15985
hydrogen supply, transported by truck, produced by Electrolysis, Alkaline using water and electricity from Solar PV (CH) | 0.0021364 | kilogram |  | CH | technosphere | hydrogen, gaseous, from truck | hydrogen | Hydrogen input. | alkaline electrolyzer - Swiss solar PV | heat, residential, by conversion of hydrogen using fuel cell, SOFC, allocated by exergy, transported by truck, produced by Electrolysis, Alkaline using water and electricity from Solar PV (CH) | 2 | -6.1486 | 1 | 1.2 | 1 | 1.01 | 1.2 | 1.2 | 1.05 | 0.15985
high pressure hydrogen storage tank | 2.3589e-07 | kilogram |  | GLO | technosphere | high pressure hydrogen storage tank | infrastructure | H2 tank. Lifetime of 20 years, assumed to be emptied once a day. | H2 tank | heat, residential, by conversion of hydrogen using fuel cell, SOFC, allocated by exergy, transported by truck, produced by Electrolysis, Alkaline using water and electricity from Solar PV (CH) | 2 | -15.2599 | 1 | 1.2 | 1 | 1.01 | 1.2 | 1.2 | 3 | 0.57157
Water | 0.019228 | kilogram | air |  | biosphere |  | emissions | 9kg water produced per kg H2 in fuel cell. |  | heat, residential, by conversion of hydrogen using fuel cell, SOFC, allocated by exergy, transported by truck, produced by Electrolysis, Alkaline using water and electricity from Solar PV (CH) | 2 | -3.9514 | 1 | 1.2 | 1 | 1.01 | 1.2 | 1.2 | 1.05 | 0.15985
Activity | electricity, residential, by combustion of hydrogen using CHP, allocated by exergy, transported by truck, produced by Electrolysis, Alkaline using water and electricity from Solar PV (CH)
comment | This dataset represents the supply of 1 kilowatt hour of electricity in a residence, by hydrogen combustion in a CHP. The hydrogen is transported by truck over 200 km from regional storage. The hydrogen is produced by Electrolysis, Alkaline, with water and electricity from Solar PV (CH) as feedstock. Electricity conversion efficiency [% LHV input]: 39.4%. LHV [kWh/kg]: 33.3333333333333. Market price [€/MJ]: 0.0266666666666667. Distribution loss [% output]: 0%. Storage loss [% output]: 1.5%. Synthesis efficiency [% LHV input]: 0%. Hydrogen production efficiency [% LHV input]: 0. Total cap. Input-related [kW]: 351.418002466091. CO2 biogenic share [%]: 0%. Power [kW]: 125. Lifetime [years]: 19.5121951219512. Annual operation [hours]: 4100. Allocation factor: 0.87139957772705. For more information, refer to: Sacchi, R. and Bauer, C. Life Cycle Assessment of Power-to-X processes and associated electricity and heat applications in the residential sector. Paul Scherrer Institut, 2023.
source | Sacchi, R. and Bauer, C. Life Cycle Assessment of Power-to-X processes and associated electricity and heat applications in the residential sector. Paul Scherrer Institut, 2023.
location | CH
id | 30e
reference product | electricity, from residential heating system
unit | kilowatt hour
Country | Switzerland
Year | 2020
Functional unit | 1 kWh electricity
Energy carrier | hydrogen
End-use | combustion
End-use technology | CHP
Allocation type | exergy
Transport | truck
Distance [km] | 200
Storage | Pressure vessel for stationary storage
Synthesis type | 0
Hydrogen production | Electrolysis, Alkaline
Feedstock | water and electricity
Feedstock origin | Solar PV (CH)
CO2 production | 0
Electricity conversion efficiency [% LHV input] | 39.4%
LHV [kWh/kg] | 33.3333
Market price [€/MJ] | 0.026667
Distribution loss [% output] | 0%
Storage loss [% output] | 1.5%
Synthesis efficiency [% LHV input] | 0%
Hydrogen production efficiency [% LHV input] | 0%
Total cap. Input-related [kW] | 351.418
CO2 biogenic share [%] | 0%
Power [kW] | 125
Lifetime [years] | 19.5122
Annual operation [hours] | 4100
Allocation factor | 0.8714
Weekly H2 need during heating period [kg] | 2220.7365
Exchanges
name | amount | unit | categories | location | type | reference product | tag | comment | input type | dataset name | uncertainty type | loc | u1 | u2 | u3 | u4 | u5 | u6 | ub | scale | negative
electricity, residential, by combustion of hydrogen using CHP, allocated by exergy, transported by truck, produced by Electrolysis, Alkaline using water and electricity from Solar PV (CH) | 1 | kilowatt hour |  | CH | production | electricity, from residential heating system |  |  |  | electricity, residential, by combustion of hydrogen using CHP, allocated by exergy, transported by truck, produced by Electrolysis, Alkaline using water and electricity from Solar PV (CH)
heat and power co-generation unit construction, 160kW electrical, common components for heat+electricity | 3.0996e-08 | unit |  | RER | technosphere | heat and power co-generation unit, 160kW electrical, common components for heat+electricity | infrastructure |  | CHP heat+elec | electricity, residential, by combustion of hydrogen using CHP, allocated by exergy, transported by truck, produced by Electrolysis, Alkaline using water and electricity from Solar PV (CH) | 2 | -17.2894 | 1.05 | 1.2 | 1 | 1.01 | 1.2 | 1.2 | 3 | 0.57209
heat and power co-generation unit construction, 160kW electrical, components for electricity only | 3.0996e-08 | unit |  | RER | technosphere | heat and power co-generation unit, 160kW electrical, components for electricity only | infrastructure |  | CHP - heat | electricity, residential, by combustion of hydrogen using CHP, allocated by exergy, transported by truck, produced by Electrolysis, Alkaline using water and electricity from Solar PV (CH) | 2 | -17.2894 | 1.05 | 1.2 | 1 | 1.01 | 1.2 | 1.2 | 3 | 0.57209
heat and power co-generation unit construction, 160kW electrical, components for heat only | 3.0996e-08 | unit |  | RER | technosphere | heat and power co-generation unit, 160kW electrical, components for heat only | infrastructure |  | CHP - elec | electricity, residential, by combustion of hydrogen using CHP, allocated by exergy, transported by truck, produced by Electrolysis, Alkaline using water and electricity from Solar PV (CH) | 2 | -17.2894 | 1.05 | 1.2 | 1 | 1.01 | 1.2 | 1.2 | 3 | 0.57209
market for lubricating oil | 9.9043e-08 | kilogram |  | RER | technosphere | lubricating oil | others |  |  | electricity, residential, by combustion of hydrogen using CHP, allocated by exergy, transported by truck, produced by Electrolysis, Alkaline using water and electricity from Solar PV (CH) | 2 | -16.1277 | 1.05 | 1.2 | 1 | 1.01 | 1.2 | 1.2 | 1.05 | 0.1617
market for waste mineral oil | -9.9043e-08 | kilogram |  | CH | technosphere | waste mineral oil | others |  |  | electricity, residential, by combustion of hydrogen using CHP, allocated by exergy, transported by truck, produced by Electrolysis, Alkaline using water and electricity from Solar PV (CH) | 2 | -16.1277 | 1.05 | 1.2 | 1 | 1.01 | 1.2 | 1.2 | 3 | 0.57209 | TRUE
hydrogen supply, transported by truck, produced by Electrolysis, Alkaline using water and electricity from Solar PV (CH) | 0.06635 | kilogram |  | CH | technosphere | hydrogen, gaseous, from truck | hydrogen | Hydrogen input. | alkaline electrolyzer - Swiss solar PV | electricity, residential, by combustion of hydrogen using CHP, allocated by exergy, transported by truck, produced by Electrolysis, Alkaline using water and electricity from Solar PV (CH) | 2 | -2.7128 | 1.05 | 1.2 | 1 | 1.01 | 1.2 | 1.2 | 1.05 | 0.1617
high pressure hydrogen storage tank | 6.7155e-06 | kilogram |  | GLO | technosphere | high pressure hydrogen storage tank | infrastructure | H2 tank. Lifetime of 20 years, assumed to be emptied once a day. 2 are needed. | H2 tank | electricity, residential, by combustion of hydrogen using CHP, allocated by exergy, transported by truck, produced by Electrolysis, Alkaline using water and electricity from Solar PV (CH) | 2 | -11.9111 | 1.05 | 1.2 | 1 | 1.01 | 1.2 | 1.2 | 3 | 0.57209
Water | 0.59715 | kilogram | air |  | biosphere |  | emissions | 9kg of water produced per kg of H2 combusted. |  | electricity, residential, by combustion of hydrogen using CHP, allocated by exergy, transported by truck, produced by Electrolysis, Alkaline using water and electricity from Solar PV (CH) | 2 | -0.51558 | 1.05 | 1.2 | 1 | 1.01 | 1.2 | 1.2 | 1.05 | 0.1617
Nitrogen oxides | 6.0545e-05 | kilogram | air |  | biosphere |  | emissions | Based on Greenstar 8000 Hydrogen-Ready specifications. |  | electricity, residential, by combustion of hydrogen using CHP, allocated by exergy, transported by truck, produced by Electrolysis, Alkaline using water and electricity from Solar PV (CH) | 2 | -9.7121 | 1.05 | 1.2 | 1 | 1.01 | 1.2 | 1.2 | 1.5 | 0.25817
Activity | electricity, residential, by conversion of hydrogen using fuel cell, PEM, allocated by exergy, transported by truck, produced by Electrolysis, Alkaline using water and electricity from Solar PV (CH)
comment | This dataset represents the supply of 1 kilowatt hour of electricity in a residence, by hydrogen conversion in a fuel cell, PEM. The hydrogen is transported by truck over 200 km from regional storage. The hydrogen is produced by Electrolysis, Alkaline, with water and electricity from Solar PV (CH) as feedstock. Electricity conversion efficiency [% LHV input]: 45%. LHV [kWh/kg]: 33.3333333333333. Market price [€/MJ]: 0.0266666666666667. Distribution loss [% output]: 0%. Storage loss [% output]: 1.5%. Synthesis efficiency [% LHV input]: 0%. Hydrogen production efficiency [% LHV input]: 0. Total cap. Input-related [kW]: 1.89473684210526. CO2 biogenic share [%]: 0%. Power [kW]: 0.8. Lifetime [years]: 4.8780487804878. Annual operation [hours]: 4100. Allocation factor: 0.860660192010255. For more information, refer to: Sacchi, R. and Bauer, C. Life Cycle Assessment of Power-to-X processes and associated electricity and heat applications in the residential sector. Paul Scherrer Institut, 2023.
source | Sacchi, R. and Bauer, C. Life Cycle Assessment of Power-to-X processes and associated electricity and heat applications in the residential sector. Paul Scherrer Institut, 2023.
location | CH
id | 31e
reference product | electricity, from residential heating system
unit | kilowatt hour
Country | Switzerland
Year | 2020
Functional unit | 1 kWh electricity
Energy carrier | hydrogen
End-use | conversion
End-use technology | fuel cell, PEM
Allocation type | exergy
Transport | truck
Distance [km] | 200
Storage | Pressure vessel for stationary storage
Synthesis type | 0
Hydrogen production | Electrolysis, Alkaline
Feedstock | water and electricity
Feedstock origin | Solar PV (CH)
CO2 production | 0
Electricity conversion efficiency [% LHV input] | 45%
LHV [kWh/kg] | 33.3333
Market price [€/MJ] | 0.026667
Distribution loss [% output] | 0%
Storage loss [% output] | 1.5%
Synthesis efficiency [% LHV input] | 0%
Hydrogen production efficiency [% LHV input] | 0%
Total cap. Input-related [kW] | 1.8947
CO2 biogenic share [%] | 0%
Power [kW] | 0.8
Lifetime [years] | 4.878
Annual operation [hours] | 4100
Allocation factor | 0.86066
Weekly H2 need during heating period [kg] | 10.2216
Exchanges
name | amount | unit | categories | location | type | reference product | tag | comment | input type | dataset name | uncertainty type | loc | u1 | u2 | u3 | u4 | u5 | u6 | ub | scale | negative
electricity, residential, by conversion of hydrogen using fuel cell, PEM, allocated by exergy, transported by truck, produced by Electrolysis, Alkaline using water and electricity from Solar PV (CH) | 1 | kilowatt hour |  | CH | production | electricity, from residential heating system |  |  |  | electricity, residential, by conversion of hydrogen using fuel cell, PEM, allocated by exergy, transported by truck, produced by Electrolysis, Alkaline using water and electricity from Solar PV (CH)
fuel cell system assembly, 1 kWe, proton exchange membrane (PEM) | 2.2712e-05 | unit |  | GLO | technosphere | fuel cell system, 1 kWe, proton exchange membrane (PEM) | infrastructure | Assumes 8000 hours of lifetime. | stationary PEMFC | electricity, residential, by conversion of hydrogen using fuel cell, PEM, allocated by exergy, transported by truck, produced by Electrolysis, Alkaline using water and electricity from Solar PV (CH) | 2 | -10.6926 | 1 | 1.2 | 1 | 1.01 | 1.2 | 1.2 | 3 | 0.57157
hydrogen supply, transported by truck, produced by Electrolysis, Alkaline using water and electricity from Solar PV (CH) | 0.057377 | kilogram |  | CH | technosphere | hydrogen, gaseous, from truck | hydrogen | Hydrogen input. | alkaline electrolyzer - Swiss solar PV | electricity, residential, by conversion of hydrogen using fuel cell, PEM, allocated by exergy, transported by truck, produced by Electrolysis, Alkaline using water and electricity from Solar PV (CH) | 2 | -2.8581 | 1 | 1.2 | 1 | 1.01 | 1.2 | 1.2 | 1.05 | 0.15985
high pressure hydrogen storage tank | 5.6622e-06 | kilogram |  | GLO | technosphere | high pressure hydrogen storage tank | infrastructure | H2 tank. Lifetime of 20 years, assumed to be emptied once a day. Two tanks are needed. | H2 tank | electricity, residential, by conversion of hydrogen using fuel cell, PEM, allocated by exergy, transported by truck, produced by Electrolysis, Alkaline using water and electricity from Solar PV (CH) | 2 | -12.0817 | 1 | 1.2 | 1 | 1.01 | 1.2 | 1.2 | 3 | 0.57157
Water | 0.5164 | kilogram | air |  | biosphere |  | emissions | 9kg water produced per kg H2 in fuel cell. |  | electricity, residential, by conversion of hydrogen using fuel cell, PEM, allocated by exergy, transported by truck, produced by Electrolysis, Alkaline using water and electricity from Solar PV (CH) | 2 | -0.66088 | 1 | 1.2 | 1 | 1.01 | 1.2 | 1.2 | 1.05 | 0.15985
Activity | electricity, residential, by conversion of hydrogen using fuel cell, SOFC, allocated by exergy, transported by truck, produced by Electrolysis, Alkaline using water and electricity from Solar PV (CH)
comment | This dataset represents the supply of 1 kilowatt hour of electricity in a residence, by hydrogen conversion in a fuel cell, SOFC. The hydrogen is transported by truck over 200 km from regional storage. The hydrogen is produced by Electrolysis, Alkaline, with water and electricity from Solar PV (CH) as feedstock. Electricity conversion efficiency [% LHV input]: 47%. LHV [kWh/kg]: 33.3333333333333. Market price [€/MJ]: 0.0266666666666667. Distribution loss [% output]: 0%. Storage loss [% output]: 1.5%. Synthesis efficiency [% LHV input]: 0%. Hydrogen production efficiency [% LHV input]: 0. Total cap. Input-related [kW]: 225. CO2 biogenic share [%]: 0%. Power [kW]: 100. Lifetime [years]: 6. Annual operation [hours]: 4100. Allocation factor: 0.864124934896009. For more information, refer to: Sacchi, R. and Bauer, C. Life Cycle Assessment of Power-to-X processes and associated electricity and heat applications in the residential sector. Paul Scherrer Institut, 2023.
source | Sacchi, R. and Bauer, C. Life Cycle Assessment of Power-to-X processes and associated electricity and heat applications in the residential sector. Paul Scherrer Institut, 2023.
location | CH
id | 32e
reference product | electricity, from residential heating system
unit | kilowatt hour
Country | Switzerland
Year | 2020
Functional unit | 1 kWh electricity
Energy carrier | hydrogen
End-use | conversion
End-use technology | fuel cell, SOFC
Allocation type | exergy
Transport | truck
Distance [km] | 200
Storage | Pressure vessel for stationary storage
Synthesis type | 0
Hydrogen production | Electrolysis, Alkaline
Feedstock | water and electricity
Feedstock origin | Solar PV (CH)
CO2 production | 0
Electricity conversion efficiency [% LHV input] | 47%
LHV [kWh/kg] | 33.3333
Market price [€/MJ] | 0.026667
Distribution loss [% output] | 0%
Storage loss [% output] | 1.5%
Synthesis efficiency [% LHV input] | 0%
Hydrogen production efficiency [% LHV input] | 0%
Total cap. Input-related [kW] | 225
CO2 biogenic share [%] | 0%
Power [kW] | 100
Lifetime [years] | 6
Annual operation [hours] | 4100
Allocation factor | 0.86412
Weekly H2 need during heating period [kg] | 1153.125
Exchanges
name | amount | unit | categories | location | type | reference product | tag | comment | input type | dataset name | uncertainty type | loc | u1 | u2 | u3 | u4 | u5 | u6 | ub | scale | negative
electricity, residential, by conversion of hydrogen using fuel cell, SOFC, allocated by exergy, transported by truck, produced by Electrolysis, Alkaline using water and electricity from Solar PV (CH) | 1 | kilowatt hour |  | CH | production | electricity, from residential heating system |  |  |  | electricity, residential, by conversion of hydrogen using fuel cell, SOFC, allocated by exergy, transported by truck, produced by Electrolysis, Alkaline using water and electricity from Solar PV (CH)
fuel cell production, stack solid oxide, 125kW electrical, future | 1.5612e-07 | unit |  | CH | technosphere | fuel cell, stack solid oxide, 125kW electrical, future | infrastructure | Assumes 80000 hours of lifetime. Life Cycle Inventories of new CHP systems. Data v2.0 (2007). Alex Primas, Basler & Hofmann, Zurich. | stationary SOFC | electricity, residential, by conversion of hydrogen using fuel cell, SOFC, allocated by exergy, transported by truck, produced by Electrolysis, Alkaline using water and electricity from Solar PV (CH) | 2 | -15.6726 | 1 | 1.2 | 1 | 1.01 | 1.2 | 1.2 | 3 | 0.57157
maintenance, solid oxide fuel cell 125kW electrical, future | 1.5612e-07 | unit |  | CH | technosphere | maintenance, solid oxide fuel cell, 125kW electrical, future | infrastructure | Assumes 80000 hours of lifetime. Life Cycle Inventories of new CHP systems. Data v2.0 (2007). Alex Primas, Basler & Hofmann, Zurich. |  | electricity, residential, by conversion of hydrogen using fuel cell, SOFC, allocated by exergy, transported by truck, produced by Electrolysis, Alkaline using water and electricity from Solar PV (CH) | 2 | -15.6726 | 1 | 1.2 | 1 | 1.01 | 1.2 | 1.2 | 3 | 0.57157
market for tap water | 2.0739e-05 | kilogram |  | CH | technosphere | tap water | infrastructure |  |  | electricity, residential, by conversion of hydrogen using fuel cell, SOFC, allocated by exergy, transported by truck, produced by Electrolysis, Alkaline using water and electricity from Solar PV (CH) | 2 | -10.7835 | 1 | 1.2 | 1 | 1.01 | 1.2 | 1.2 | 1.05 | 0.15985
hydrogen supply, transported by truck, produced by Electrolysis, Alkaline using water and electricity from Solar PV (CH) | 0.055157 | kilogram |  | CH | technosphere | hydrogen, gaseous, from truck | hydrogen | Hydrogen input. | alkaline electrolyzer - Swiss solar PV | electricity, residential, by conversion of hydrogen using fuel cell, SOFC, allocated by exergy, transported by truck, produced by Electrolysis, Alkaline using water and electricity from Solar PV (CH) | 2 | -2.8976 | 1 | 1.2 | 1 | 1.01 | 1.2 | 1.2 | 1.05 | 0.15985
high pressure hydrogen storage tank | 5.4008e-06 | kilogram |  | GLO | technosphere | high pressure hydrogen storage tank | infrastructure | H2 tank. Lifetime of 20 years, assumed to be emptied once a day. | H2 tank | electricity, residential, by conversion of hydrogen using fuel cell, SOFC, allocated by exergy, transported by truck, produced by Electrolysis, Alkaline using water and electricity from Solar PV (CH) | 2 | -12.129 | 1 | 1.2 | 1 | 1.01 | 1.2 | 1.2 | 3 | 0.57157
Water | 0.49641 | kilogram | air |  | biosphere |  | emissions | 9kg water produced per kg H2 in fuel cell. |  | electricity, residential, by conversion of hydrogen using fuel cell, SOFC, allocated by exergy, transported by truck, produced by Electrolysis, Alkaline using water and electricity from Solar PV (CH) | 2 | -0.70035 | 1 | 1.2 | 1 | 1.01 | 1.2 | 1.2 | 1.05 | 0.15985
Activity | heat, residential, by combustion of hydrogen using boiler, transported by pipeline, produced by Electrolysis, PEM using water and electricity from Solar PV (CH)
comment | This dataset represents the supply of 1 megajoule of heat in a residence, by hydrogen combustion in a boiler. The hydrogen is transported by pipeline over 500 km from regional storage. The hydrogen is produced by Electrolysis, PEM, with water and electricity from Solar PV (CH) as feedstock. Heat conversion efficiency [% LHV input]: 94%. LHV [MJ/kg]: 120. Market price [€/MJ]: 0.0266666666666667. Distribution loss [% output]: 0%. Storage loss [% output]: 1.5%. Synthesis efficiency [% LHV input]: 0%. Hydrogen production efficiency [% LHV input]: 0. Total cap. Input-related [kW]: 15.9574468085106. CO2 biogenic share [%]: 0%. Power [kW]: 15. Lifetime [years]: 20. Annual operation [hours]: 2100. Allocation factor: 0. For more information, refer to: Sacchi, R. and Bauer, C. Life Cycle Assessment of Power-to-X processes and associated electricity and heat applications in the residential sector. Paul Scherrer Institut, 2023.
source | Sacchi, R. and Bauer, C. Life Cycle Assessment of Power-to-X processes and associated electricity and heat applications in the residential sector. Paul Scherrer Institut, 2023.
location | CH
id | 33
reference product | heat, from residential heating system
unit | megajoule
Country | Switzerland
Year | 2020
Functional unit | 1 MJ heat
Energy carrier | hydrogen
End-use | combustion
End-use technology | boiler
Allocation type | 0
Transport | pipeline
Distance [km] | 500
Storage | Pressure vessel for stationary storage
Synthesis type | 0
Hydrogen production | Electrolysis, PEM
Feedstock | water and electricity
Feedstock origin | Solar PV (CH)
CO2 production | 0
Heat conversion efficiency [% LHV input] | 94%
LHV [MJ/kg] | 120
Market price [€/MJ] | 0.026667
Distribution loss [% output] | 0%
Storage loss [% output] | 1.5%
Synthesis efficiency [% LHV input] | 0%
Hydrogen production efficiency [% LHV input] | 0%
Total cap. Input-related [kW] | 15.9574
CO2 biogenic share [%] | 0%
Power [kW] | 15
Lifetime [years] | 20
Annual operation [hours] | 2100
Allocation factor | 0
Weekly H2 need during heating period [kg] | 44.562
Exchanges
name | amount | unit | categories | location | type | reference product | tag | comment | input type | dataset name | uncertainty type | loc | u1 | u2 | u3 | u4 | u5 | u6 | ub | scale | negative
heat, residential, by combustion of hydrogen using boiler, transported by pipeline, produced by Electrolysis, PEM using water and electricity from Solar PV (CH) | 1 | megajoule |  | CH | production | heat, from residential heating system |  |  |  | heat, residential, by combustion of hydrogen using boiler, transported by pipeline, produced by Electrolysis, PEM using water and electricity from Solar PV (CH)
market for gas boiler | 4.4092e-07 | unit |  | GLO | technosphere | gas boiler | infrastructure |  |  | heat, residential, by combustion of hydrogen using boiler, transported by pipeline, produced by Electrolysis, PEM using water and electricity from Solar PV (CH) | 2 | -14.6344 | 1.05 | 1.2 | 1 | 1.01 | 1.2 | 1.2 | 3 | 0.57209
market for chimney | 8.8183e-07 | meter |  | GLO | technosphere | chimney | infrastructure | To evacuate the flue gases. |  | heat, residential, by combustion of hydrogen using boiler, transported by pipeline, produced by Electrolysis, PEM using water and electricity from Solar PV (CH) | 2 | -13.9413 | 1.05 | 1.2 | 1 | 1.01 | 1.2 | 1.2 | 3 | 0.57209
market for electricity, low voltage | 0.00264 | kilowatt hour |  | CH | technosphere | electricity, low voltage | electricity | To operate the boiler. | grid electricity | heat, residential, by combustion of hydrogen using boiler, transported by pipeline, produced by Electrolysis, PEM using water and electricity from Solar PV (CH) | 2 | -5.937 | 1.05 | 1.2 | 1 | 1.01 | 1.2 | 1.2 | 1.05 | 0.1617
hydrogen supply, transported by pipeline, produced by Electrolysis, PEM using water and electricity from Solar PV (CH) | 0.0088652 | kilogram |  | CH | technosphere | hydrogen, gaseous, from pipeline | hydrogen | Hydrogen input. | PEM electrolyzer - Swiss solar PV | heat, residential, by combustion of hydrogen using boiler, transported by pipeline, produced by Electrolysis, PEM using water and electricity from Solar PV (CH) | 2 | -4.7256 | 1.05 | 1.2 | 1 | 1.01 | 1.2 | 1.2 | 1.05 | 0.1617
Water | 0.079787 | kilogram | air |  | biosphere |  | emissions | 9kg of water produced per kg of H2 combusted. |  | heat, residential, by combustion of hydrogen using boiler, transported by pipeline, produced by Electrolysis, PEM using water and electricity from Solar PV (CH) | 2 | -2.5284 | 1.05 | 1.2 | 1 | 1.01 | 1.2 | 1.2 | 1.05 | 0.1617
Nitrogen oxides | 8.0895e-06 | kilogram | air |  | biosphere |  | emissions | Based on Greenstar 8000 Hydrogen-Ready specifications. |  | heat, residential, by combustion of hydrogen using boiler, transported by pipeline, produced by Electrolysis, PEM using water and electricity from Solar PV (CH) | 2 | -11.7249 | 1.05 | 1.2 | 1 | 1.01 | 1.2 | 1.2 | 1.5 | 0.25817
Activity | heat, residential, by combustion of hydrogen using CHP, allocated by exergy, transported by pipeline, produced by Electrolysis, PEM using water and electricity from Solar PV (CH)
comment | This dataset represents the supply of 1 megajoule of heat in a residence, by hydrogen combustion in a CHP. The hydrogen is transported by pipeline over 500 km from regional storage. The hydrogen is produced by Electrolysis, PEM, with water and electricity from Solar PV (CH) as feedstock. Heat conversion efficiency [% LHV input]: 41.7%. LHV [MJ/kg]: 120. Market price [€/MJ]: 0.0266666666666667. Distribution loss [% output]: 0%. Storage loss [% output]: 1.5%. Synthesis efficiency [% LHV input]: 0%. Hydrogen production efficiency [% LHV input]: 0. Total cap. Input-related [kW]: 351.418002466091. CO2 biogenic share [%]: 0%. Power [kW]: 125. Lifetime [years]: 19.5121951219512. Annual operation [hours]: 4100. Allocation factor: 0.12860042227295. For more information, refer to: Sacchi, R. and Bauer, C. Life Cycle Assessment of Power-to-X processes and associated electricity and heat applications in the residential sector. Paul Scherrer Institut, 2023.
source | Sacchi, R. and Bauer, C. Life Cycle Assessment of Power-to-X processes and associated electricity and heat applications in the residential sector. Paul Scherrer Institut, 2023.
location | CH
id | 34
reference product | heat, from residential heating system
unit | megajoule
Country | Switzerland
Year | 2020
Functional unit | 1 MJ heat
Energy carrier | hydrogen
End-use | combustion
End-use technology | CHP
Allocation type | exergy
Transport | pipeline
Distance [km] | 500
Storage | Pressure vessel for stationary storage
Synthesis type | 0
Hydrogen production | Electrolysis, PEM
Feedstock | water and electricity
Feedstock origin | Solar PV (CH)
CO2 production | 0
Heat conversion efficiency [% LHV input] | 41.7%
LHV [MJ/kg] | 120
Market price [€/MJ] | 0.026667
Distribution loss [% output] | 0%
Storage loss [% output] | 1.5%
Synthesis efficiency [% LHV input] | 0%
Hydrogen production efficiency [% LHV input] | 0%
Total cap. Input-related [kW] | 351.418
CO2 biogenic share [%] | 0%
Power [kW] | 125
Lifetime [years] | 19.5122
Annual operation [hours] | 4100
Allocation factor | 0.1286
Weekly H2 need during heating period [kg] | 2220.7365
Exchanges
name | amount | unit | categories | location | type | reference product | tag | comment | input type | dataset name | uncertainty type | loc | u1 | u2 | u3 | u4 | u5 | u6 | ub | scale | negative
heat, residential, by combustion of hydrogen using CHP, allocated by exergy, transported by pipeline, produced by Electrolysis, PEM using water and electricity from Solar PV (CH) | 1 | megajoule |  | CH | production | heat, from residential heating system |  |  |  | heat, residential, by combustion of hydrogen using CHP, allocated by exergy, transported by pipeline, produced by Electrolysis, PEM using water and electricity from Solar PV (CH)
heat and power co-generation unit construction, 160kW electrical, common components for heat+electricity | 1.2706e-09 | unit |  | RER | technosphere | heat and power co-generation unit, 160kW electrical, common components for heat+electricity | infrastructure |  | CHP heat+elec | heat, residential, by combustion of hydrogen using CHP, allocated by exergy, transported by pipeline, produced by Electrolysis, PEM using water and electricity from Solar PV (CH) | 2 | -20.4837 | 1.05 | 1.2 | 1 | 1.01 | 1.2 | 1.2 | 3 | 0.57209
heat and power co-generation unit construction, 160kW electrical, components for electricity only | 1.2706e-09 | unit |  | RER | technosphere | heat and power co-generation unit, 160kW electrical, components for electricity only | infrastructure |  | CHP - heat | heat, residential, by combustion of hydrogen using CHP, allocated by exergy, transported by pipeline, produced by Electrolysis, PEM using water and electricity from Solar PV (CH) | 2 | -20.4837 | 1.05 | 1.2 | 1 | 1.01 | 1.2 | 1.2 | 3 | 0.57209
heat and power co-generation unit construction, 160kW electrical, components for heat only | 1.2706e-09 | unit |  | RER | technosphere | heat and power co-generation unit, 160kW electrical, components for heat only | infrastructure |  | CHP - elec | heat, residential, by combustion of hydrogen using CHP, allocated by exergy, transported by pipeline, produced by Electrolysis, PEM using water and electricity from Solar PV (CH) | 2 | -20.4837 | 1.05 | 1.2 | 1 | 1.01 | 1.2 | 1.2 | 3 | 0.57209
market for lubricating oil | 1.4617e-08 | kilogram |  | RER | technosphere | lubricating oil | others |  |  | heat, residential, by combustion of hydrogen using CHP, allocated by exergy, transported by pipeline, produced by Electrolysis, PEM using water and electricity from Solar PV (CH) | 2 | -18.0411 | 1.05 | 1.2 | 1 | 1.01 | 1.2 | 1.2 | 1.05 | 0.1617
market for waste mineral oil | -1.4617e-08 | kilogram |  | CH | technosphere | waste mineral oil | others |  |  | heat, residential, by combustion of hydrogen using CHP, allocated by exergy, transported by pipeline, produced by Electrolysis, PEM using water and electricity from Solar PV (CH) | 2 | -18.0411 | 1.05 | 1.2 | 1 | 1.01 | 1.2 | 1.2 | 3 | 0.57209 | TRUE
hydrogen supply, transported by pipeline, produced by Electrolysis, PEM using water and electricity from Solar PV (CH) | 0.00257 | kilogram |  | CH | technosphere | hydrogen, gaseous, from pipeline | hydrogen | Hydrogen input. | PEM electrolyzer - Swiss solar PV | heat, residential, by combustion of hydrogen using CHP, allocated by exergy, transported by pipeline, produced by Electrolysis, PEM using water and electricity from Solar PV (CH) | 2 | -5.9639 | 1.05 | 1.2 | 1 | 1.01 | 1.2 | 1.2 | 1.05 | 0.1617
Water | 0.02313 | kilogram | air |  | biosphere |  | emissions | 9kg of water produced per kg of H2 combusted. |  | heat, residential, by combustion of hydrogen using CHP, allocated by exergy, transported by pipeline, produced by Electrolysis, PEM using water and electricity from Solar PV (CH) | 2 | -3.7666 | 1.05 | 1.2 | 1 | 1.01 | 1.2 | 1.2 | 1.05 | 0.1617
Nitrogen oxides | 2.3451e-06 | kilogram | air |  | biosphere |  | emissions | Based on Greenstar 8000 Hydrogen-Ready specifications. |  | heat, residential, by combustion of hydrogen using CHP, allocated by exergy, transported by pipeline, produced by Electrolysis, PEM using water and electricity from Solar PV (CH) | 2 | -12.9632 | 1.05 | 1.2 | 1 | 1.01 | 1.2 | 1.2 | 1.5 | 0.25817
Activity | heat, residential, by conversion of hydrogen using fuel cell, PEM, allocated by exergy, transported by pipeline, produced by Electrolysis, PEM using water and electricity from Solar PV (CH)
comment | This dataset represents the supply of 1 megajoule of heat in a residence, by hydrogen conversion in a fuel cell, PEM. The hydrogen is transported by pipeline over 500 km from regional storage. The hydrogen is produced by Electrolysis, PEM, with water and electricity from Solar PV (CH) as feedstock. Heat conversion efficiency [% LHV input]: 50%. LHV [MJ/kg]: 120. Market price [€/MJ]: 0.0266666666666667. Distribution loss [% output]: 0%. Storage loss [% output]: 1.5%. Synthesis efficiency [% LHV input]: 0%. Hydrogen production efficiency [% LHV input]: 0. Total cap. Input-related [kW]: 1.89473684210526. CO2 biogenic share [%]: 0%. Power [kW]: 0.8. Lifetime [years]: 4.8780487804878. Annual operation [hours]: 4100. Allocation factor: 0.139339807989745. For more information, refer to: Sacchi, R. and Bauer, C. Life Cycle Assessment of Power-to-X processes and associated electricity and heat applications in the residential sector. Paul Scherrer Institut, 2023.
source | Sacchi, R. and Bauer, C. Life Cycle Assessment of Power-to-X processes and associated electricity and heat applications in the residential sector. Paul Scherrer Institut, 2023.
location | CH
id | 35
reference product | heat, from residential heating system
unit | megajoule
Country | Switzerland
Year | 2020
Functional unit | 1 MJ heat
Energy carrier | hydrogen
End-use | conversion
End-use technology | fuel cell, PEM
Allocation type | exergy
Transport | pipeline
Distance [km] | 500
Storage | Pressure vessel for stationary storage
Synthesis type | 0
Hydrogen production | Electrolysis, PEM
Feedstock | water and electricity
Feedstock origin | Solar PV (CH)
CO2 production | 0
Heat conversion efficiency [% LHV input] | 50%
LHV [MJ/kg] | 120
Market price [€/MJ] | 0.026667
Distribution loss [% output] | 0%
Storage loss [% output] | 1.5%
Synthesis efficiency [% LHV input] | 0%
Hydrogen production efficiency [% LHV input] | 0%
Total cap. Input-related [kW] | 1.8947
CO2 biogenic share [%] | 0%
Power [kW] | 0.8
Lifetime [years] | 4.878
Annual operation [hours] | 4100
Allocation factor | 0.13934
Weekly H2 need during heating period [kg] | 10.2216
Exchanges
name | amount | unit | categories | location | type | reference product | tag | comment | input type | dataset name | uncertainty type | loc | u1 | u2 | u3 | u4 | u5 | u6 | ub | scale | negative
heat, residential, by conversion of hydrogen using fuel cell, PEM, allocated by exergy, transported by pipeline, produced by Electrolysis, PEM using water and electricity from Solar PV (CH) | 1 | megajoule |  | CH | production | heat, from residential heating system |  |  |  | heat, residential, by conversion of hydrogen using fuel cell, PEM, allocated by exergy, transported by pipeline, produced by Electrolysis, PEM using water and electricity from Solar PV (CH)
fuel cell system assembly, 1 kWe, proton exchange membrane (PEM) | 1.0214e-06 | unit |  | GLO | technosphere | fuel cell system, 1 kWe, proton exchange membrane (PEM) | infrastructure | Assumes 8000 hours of lifetime. | stationary PEMFC | heat, residential, by conversion of hydrogen using fuel cell, PEM, allocated by exergy, transported by pipeline, produced by Electrolysis, PEM using water and electricity from Solar PV (CH) | 2 | -13.7943 | 1 | 1.2 | 1 | 1.01 | 1.2 | 1.2 | 3 | 0.57157
hydrogen supply, transported by pipeline, produced by Electrolysis, PEM using water and electricity from Solar PV (CH) | 0.0023223 | kilogram |  | CH | technosphere | hydrogen, gaseous, from pipeline | hydrogen | Hydrogen input. | PEM electrolyzer - Swiss solar PV | heat, residential, by conversion of hydrogen using fuel cell, PEM, allocated by exergy, transported by pipeline, produced by Electrolysis, PEM using water and electricity from Solar PV (CH) | 2 | -6.0652 | 1 | 1.2 | 1 | 1.01 | 1.2 | 1.2 | 1.05 | 0.15985
Water | 0.020901 | kilogram | air |  | biosphere |  | emissions | 9kg water produced per kg H2 in fuel cell. |  | heat, residential, by conversion of hydrogen using fuel cell, PEM, allocated by exergy, transported by pipeline, produced by Electrolysis, PEM using water and electricity from Solar PV (CH) | 2 | -3.868 | 1 | 1.2 | 1 | 1.01 | 1.2 | 1.2 | 1.05 | 0.15985
Activity | heat, residential, by conversion of hydrogen using fuel cell, SOFC, allocated by exergy, transported by pipeline, produced by Electrolysis, PEM using water and electricity from Solar PV (CH)
comment | This dataset represents the supply of 1 megajoule of heat in a residence, by hydrogen conversion in a fuel cell, SOFC. The hydrogen is transported by pipeline over 500 km from regional storage. The hydrogen is produced by Electrolysis, PEM, with water and electricity from Solar PV (CH) as feedstock. Heat conversion efficiency [% LHV input]: 53%. LHV [MJ/kg]: 120. Market price [€/MJ]: 0.0266666666666667. Distribution loss [% output]: 0%. Storage loss [% output]: 1.5%. Synthesis efficiency [% LHV input]: 0%. Hydrogen production efficiency [% LHV input]: 0. Total cap. Input-related [kW]: 225. CO2 biogenic share [%]: 0%. Power [kW]: 100. Lifetime [years]: 6. Annual operation [hours]: 4100. Allocation factor: 0.135875065103991. For more information, refer to: Sacchi, R. and Bauer, C. Life Cycle Assessment of Power-to-X processes and associated electricity and heat applications in the residential sector. Paul Scherrer Institut, 2023.
source | Sacchi, R. and Bauer, C. Life Cycle Assessment of Power-to-X processes and associated electricity and heat applications in the residential sector. Paul Scherrer Institut, 2023.
location | CH
id | 36
reference product | heat, from residential heating system
unit | megajoule
Country | Switzerland
Year | 2020
Functional unit | 1 MJ heat
Energy carrier | hydrogen
End-use | conversion
End-use technology | fuel cell, SOFC
Allocation type | exergy
Transport | pipeline
Distance [km] | 500
Storage | Pressure vessel for stationary storage
Synthesis type | 0
Hydrogen production | Electrolysis, PEM
Feedstock | water and electricity
Feedstock origin | Solar PV (CH)
CO2 production | 0
Heat conversion efficiency [% LHV input] | 53%
LHV [MJ/kg] | 120
Market price [€/MJ] | 0.026667
Distribution loss [% output] | 0%
Storage loss [% output] | 1.5%
Synthesis efficiency [% LHV input] | 0%
Hydrogen production efficiency [% LHV input] | 0%
Total cap. Input-related [kW] | 225
CO2 biogenic share [%] | 0%
Power [kW] | 100
Lifetime [years] | 6
Annual operation [hours] | 4100
Allocation factor | 0.13588
Weekly H2 need during heating period [kg] | 1153.125
Exchanges
name | amount | unit | categories | location | type | reference product | tag | comment | input type | dataset name | uncertainty type | loc | u1 | u2 | u3 | u4 | u5 | u6 | ub | scale | negative
heat, residential, by conversion of hydrogen using fuel cell, SOFC, allocated by exergy, transported by pipeline, produced by Electrolysis, PEM using water and electricity from Solar PV (CH) | 1 | megajoule |  | CH | production | heat, from residential heating system |  |  |  | heat, residential, by conversion of hydrogen using fuel cell, SOFC, allocated by exergy, transported by pipeline, produced by Electrolysis, PEM using water and electricity from Solar PV (CH)
fuel cell production, stack solid oxide, 125kW electrical, future | 6.819e-09 | unit |  | CH | technosphere | fuel cell, stack solid oxide, 125kW electrical, future | infrastructure | Assumes 80000 hours of lifetime. Life Cycle Inventories of new CHP systems. Data v2.0 (2007). Alex Primas, Basler & Hofmann, Zurich. | stationary SOFC | heat, residential, by conversion of hydrogen using fuel cell, SOFC, allocated by exergy, transported by pipeline, produced by Electrolysis, PEM using water and electricity from Solar PV (CH) | 2 | -18.8036 | 1 | 1.2 | 1 | 1.01 | 1.2 | 1.2 | 3 | 0.57157
maintenance, solid oxide fuel cell 125kW electrical, future | 6.819e-09 | unit |  | CH | technosphere | maintenance, solid oxide fuel cell, 125kW electrical, future | infrastructure | Assumes 80000 hours of lifetime. Life Cycle Inventories of new CHP systems. Data v2.0 (2007). Alex Primas, Basler & Hofmann, Zurich. |  | heat, residential, by conversion of hydrogen using fuel cell, SOFC, allocated by exergy, transported by pipeline, produced by Electrolysis, PEM using water and electricity from Solar PV (CH) | 2 | -18.8036 | 1 | 1.2 | 1 | 1.01 | 1.2 | 1.2 | 3 | 0.57157
market for tap water | 3.261e-06 | kilogram |  | CH | technosphere | tap water | infrastructure |  |  | heat, residential, by conversion of hydrogen using fuel cell, SOFC, allocated by exergy, transported by pipeline, produced by Electrolysis, PEM using water and electricity from Solar PV (CH) | 2 | -12.6335 | 1 | 1.2 | 1 | 1.01 | 1.2 | 1.2 | 1.05 | 0.15985
hydrogen supply, transported by pipeline, produced by Electrolysis, PEM using water and electricity from Solar PV (CH) | 0.0021364 | kilogram |  | CH | technosphere | hydrogen, gaseous, from pipeline | hydrogen | Hydrogen input. | PEM electrolyzer - Swiss solar PV | heat, residential, by conversion of hydrogen using fuel cell, SOFC, allocated by exergy, transported by pipeline, produced by Electrolysis, PEM using water and electricity from Solar PV (CH) | 2 | -6.1486 | 1 | 1.2 | 1 | 1.01 | 1.2 | 1.2 | 1.05 | 0.15985
Water | 0.019228 | kilogram | air |  | biosphere |  | emissions | 9kg water produced per kg H2 in fuel cell. |  | heat, residential, by conversion of hydrogen using fuel cell, SOFC, allocated by exergy, transported by pipeline, produced by Electrolysis, PEM using water and electricity from Solar PV (CH) | 2 | -3.9514 | 1 | 1.2 | 1 | 1.01 | 1.2 | 1.2 | 1.05 | 0.15985
Activity | electricity, residential, by combustion of hydrogen using CHP, allocated by exergy, transported by pipeline, produced by Electrolysis, PEM using water and electricity from Solar PV (CH)
comment | This dataset represents the supply of 1 kilowatt hour of electricity in a residence, by hydrogen combustion in a CHP. The hydrogen is transported by pipeline over 500 km from regional storage. The hydrogen is produced by Electrolysis, PEM, with water and electricity from Solar PV (CH) as feedstock. Electricity conversion efficiency [% LHV input]: 39.4%. LHV [kWh/kg]: 33.3333333333333. Market price [€/MJ]: 0.0266666666666667. Distribution loss [% output]: 0%. Storage loss [% output]: 1.5%. Synthesis efficiency [% LHV input]: 0%. Hydrogen production efficiency [% LHV input]: 0. Total cap. Input-related [kW]: 351.418002466091. CO2 biogenic share [%]: 0%. Power [kW]: 125. Lifetime [years]: 19.5121951219512. Annual operation [hours]: 4100. Allocation factor: 0.87139957772705. For more information, refer to: Sacchi, R. and Bauer, C. Life Cycle Assessment of Power-to-X processes and associated electricity and heat applications in the residential sector. Paul Scherrer Institut, 2023.
source | Sacchi, R. and Bauer, C. Life Cycle Assessment of Power-to-X processes and associated electricity and heat applications in the residential sector. Paul Scherrer Institut, 2023.
location | CH
id | 34e
reference product | electricity, from residential heating system
unit | kilowatt hour
Country | Switzerland
Year | 2020
Functional unit | 1 kWh electricity
Energy carrier | hydrogen
End-use | combustion
End-use technology | CHP
Allocation type | exergy
Transport | pipeline
Distance [km] | 500
Storage | Pressure vessel for stationary storage
Synthesis type | 0
Hydrogen production | Electrolysis, PEM
Feedstock | water and electricity
Feedstock origin | Solar PV (CH)
CO2 production | 0
Electricity conversion efficiency [% LHV input] | 39.4%
LHV [kWh/kg] | 33.3333
Market price [€/MJ] | 0.026667
Distribution loss [% output] | 0%
Storage loss [% output] | 1.5%
Synthesis efficiency [% LHV input] | 0%
Hydrogen production efficiency [% LHV input] | 0%
Total cap. Input-related [kW] | 351.418
CO2 biogenic share [%] | 0%
Power [kW] | 125
Lifetime [years] | 19.5122
Annual operation [hours] | 4100
Allocation factor | 0.8714
Weekly H2 need during heating period [kg] | 2220.7365
Exchanges
name | amount | unit | categories | location | type | reference product | tag | comment | input type | dataset name | uncertainty type | loc | u1 | u2 | u3 | u4 | u5 | u6 | ub | scale | negative
electricity, residential, by combustion of hydrogen using CHP, allocated by exergy, transported by pipeline, produced by Electrolysis, PEM using water and electricity from Solar PV (CH) | 1 | kilowatt hour |  | CH | production | electricity, from residential heating system |  |  |  | electricity, residential, by combustion of hydrogen using CHP, allocated by exergy, transported by pipeline, produced by Electrolysis, PEM using water and electricity from Solar PV (CH)
heat and power co-generation unit construction, 160kW electrical, common components for heat+electricity | 3.0996e-08 | unit |  | RER | technosphere | heat and power co-generation unit, 160kW electrical, common components for heat+electricity | infrastructure |  | CHP heat+elec | electricity, residential, by combustion of hydrogen using CHP, allocated by exergy, transported by pipeline, produced by Electrolysis, PEM using water and electricity from Solar PV (CH) | 2 | -17.2894 | 1.05 | 1.2 | 1 | 1.01 | 1.2 | 1.2 | 3 | 0.57209
heat and power co-generation unit construction, 160kW electrical, components for electricity only | 3.0996e-08 | unit |  | RER | technosphere | heat and power co-generation unit, 160kW electrical, components for electricity only | infrastructure |  | CHP - heat | electricity, residential, by combustion of hydrogen using CHP, allocated by exergy, transported by pipeline, produced by Electrolysis, PEM using water and electricity from Solar PV (CH) | 2 | -17.2894 | 1.05 | 1.2 | 1 | 1.01 | 1.2 | 1.2 | 3 | 0.57209
heat and power co-generation unit construction, 160kW electrical, components for heat only | 3.0996e-08 | unit |  | RER | technosphere | heat and power co-generation unit, 160kW electrical, components for heat only | infrastructure |  | CHP - elec | electricity, residential, by combustion of hydrogen using CHP, allocated by exergy, transported by pipeline, produced by Electrolysis, PEM using water and electricity from Solar PV (CH) | 2 | -17.2894 | 1.05 | 1.2 | 1 | 1.01 | 1.2 | 1.2 | 3 | 0.57209
market for lubricating oil | 9.9043e-08 | kilogram |  | RER | technosphere | lubricating oil | others |  |  | electricity, residential, by combustion of hydrogen using CHP, allocated by exergy, transported by pipeline, produced by Electrolysis, PEM using water and electricity from Solar PV (CH) | 2 | -16.1277 | 1.05 | 1.2 | 1 | 1.01 | 1.2 | 1.2 | 1.05 | 0.1617
market for waste mineral oil | -9.9043e-08 | kilogram |  | CH | technosphere | waste mineral oil | others |  |  | electricity, residential, by combustion of hydrogen using CHP, allocated by exergy, transported by pipeline, produced by Electrolysis, PEM using water and electricity from Solar PV (CH) | 2 | -16.1277 | 1.05 | 1.2 | 1 | 1.01 | 1.2 | 1.2 | 3 | 0.57209 | TRUE
hydrogen supply, transported by pipeline, produced by Electrolysis, PEM using water and electricity from Solar PV (CH) | 0.06635 | kilogram |  | CH | technosphere | hydrogen, gaseous, from pipeline | hydrogen | Hydrogen input. | PEM electrolyzer - Swiss solar PV | electricity, residential, by combustion of hydrogen using CHP, allocated by exergy, transported by pipeline, produced by Electrolysis, PEM using water and electricity from Solar PV (CH) | 2 | -2.7128 | 1.05 | 1.2 | 1 | 1.01 | 1.2 | 1.2 | 1.05 | 0.1617
Water | 0.59715 | kilogram | air |  | biosphere |  | emissions | 9kg of water produced per kg of H2 combusted. |  | electricity, residential, by combustion of hydrogen using CHP, allocated by exergy, transported by pipeline, produced by Electrolysis, PEM using water and electricity from Solar PV (CH) | 2 | -0.51558 | 1.05 | 1.2 | 1 | 1.01 | 1.2 | 1.2 | 1.05 | 0.1617
Nitrogen oxides | 6.0545e-05 | kilogram | air |  | biosphere |  | emissions | Based on Greenstar 8000 Hydrogen-Ready specifications. |  | electricity, residential, by combustion of hydrogen using CHP, allocated by exergy, transported by pipeline, produced by Electrolysis, PEM using water and electricity from Solar PV (CH) | 2 | -9.7121 | 1.05 | 1.2 | 1 | 1.01 | 1.2 | 1.2 | 1.5 | 0.25817
Activity | electricity, residential, by conversion of hydrogen using fuel cell, PEM, allocated by exergy, transported by pipeline, produced by Electrolysis, PEM using water and electricity from Solar PV (CH)
comment | This dataset represents the supply of 1 kilowatt hour of electricity in a residence, by hydrogen conversion in a fuel cell, PEM. The hydrogen is transported by pipeline over 500 km from regional storage. The hydrogen is produced by Electrolysis, PEM, with water and electricity from Solar PV (CH) as feedstock. Electricity conversion efficiency [% LHV input]: 45%. LHV [kWh/kg]: 33.3333333333333. Market price [€/MJ]: 0.0266666666666667. Distribution loss [% output]: 0%. Storage loss [% output]: 1.5%. Synthesis efficiency [% LHV input]: 0%. Hydrogen production efficiency [% LHV input]: 0. Total cap. Input-related [kW]: 1.89473684210526. CO2 biogenic share [%]: 0%. Power [kW]: 0.8. Lifetime [years]: 4.8780487804878. Annual operation [hours]: 4100. Allocation factor: 0.860660192010255. For more information, refer to: Sacchi, R. and Bauer, C. Life Cycle Assessment of Power-to-X processes and associated electricity and heat applications in the residential sector. Paul Scherrer Institut, 2023.
source | Sacchi, R. and Bauer, C. Life Cycle Assessment of Power-to-X processes and associated electricity and heat applications in the residential sector. Paul Scherrer Institut, 2023.
location | CH
id | 35e
reference product | electricity, from residential heating system
unit | kilowatt hour
Country | Switzerland
Year | 2020
Functional unit | 1 kWh electricity
Energy carrier | hydrogen
End-use | conversion
End-use technology | fuel cell, PEM
Allocation type | exergy
Transport | pipeline
Distance [km] | 500
Storage | Pressure vessel for stationary storage
Synthesis type | 0
Hydrogen production | Electrolysis, PEM
Feedstock | water and electricity
Feedstock origin | Solar PV (CH)
CO2 production | 0
Electricity conversion efficiency [% LHV input] | 45%
LHV [kWh/kg] | 33.3333
Market price [€/MJ] | 0.026667
Distribution loss [% output] | 0%
Storage loss [% output] | 1.5%
Synthesis efficiency [% LHV input] | 0%
Hydrogen production efficiency [% LHV input] | 0%
Total cap. Input-related [kW] | 1.8947
CO2 biogenic share [%] | 0%
Power [kW] | 0.8
Lifetime [years] | 4.878
Annual operation [hours] | 4100
Allocation factor | 0.86066
Weekly H2 need during heating period [kg] | 10.2216
Exchanges
name | amount | unit | categories | location | type | reference product | tag | comment | input type | dataset name | uncertainty type | loc | u1 | u2 | u3 | u4 | u5 | u6 | ub | scale | negative
electricity, residential, by conversion of hydrogen using fuel cell, PEM, allocated by exergy, transported by pipeline, produced by Electrolysis, PEM using water and electricity from Solar PV (CH) | 1 | kilowatt hour |  | CH | production | electricity, from residential heating system |  |  |  | electricity, residential, by conversion of hydrogen using fuel cell, PEM, allocated by exergy, transported by pipeline, produced by Electrolysis, PEM using water and electricity from Solar PV (CH)
fuel cell system assembly, 1 kWe, proton exchange membrane (PEM) | 2.2712e-05 | unit |  | GLO | technosphere | fuel cell system, 1 kWe, proton exchange membrane (PEM) | infrastructure | Assumes 8000 hours of lifetime. | stationary PEMFC | electricity, residential, by conversion of hydrogen using fuel cell, PEM, allocated by exergy, transported by pipeline, produced by Electrolysis, PEM using water and electricity from Solar PV (CH) | 2 | -10.6926 | 1 | 1.2 | 1 | 1.01 | 1.2 | 1.2 | 3 | 0.57157
hydrogen supply, transported by pipeline, produced by Electrolysis, PEM using water and electricity from Solar PV (CH) | 0.057377 | kilogram |  | CH | technosphere | hydrogen, gaseous, from pipeline | hydrogen | Hydrogen input. | PEM electrolyzer - Swiss solar PV | electricity, residential, by conversion of hydrogen using fuel cell, PEM, allocated by exergy, transported by pipeline, produced by Electrolysis, PEM using water and electricity from Solar PV (CH) | 2 | -2.8581 | 1 | 1.2 | 1 | 1.01 | 1.2 | 1.2 | 1.05 | 0.15985
Water | 0.5164 | kilogram | air |  | biosphere |  | emissions | 9kg water produced per kg H2 in fuel cell. |  | electricity, residential, by conversion of hydrogen using fuel cell, PEM, allocated by exergy, transported by pipeline, produced by Electrolysis, PEM using water and electricity from Solar PV (CH) | 2 | -0.66088 | 1 | 1.2 | 1 | 1.01 | 1.2 | 1.2 | 1.05 | 0.15985
Activity | electricity, residential, by conversion of hydrogen using fuel cell, SOFC, allocated by exergy, transported by pipeline, produced by Electrolysis, PEM using water and electricity from Solar PV (CH)
comment | This dataset represents the supply of 1 kilowatt hour of electricity in a residence, by hydrogen conversion in a fuel cell, SOFC. The hydrogen is transported by pipeline over 500 km from regional storage. The hydrogen is produced by Electrolysis, PEM, with water and electricity from Solar PV (CH) as feedstock. Electricity conversion efficiency [% LHV input]: 47%. LHV [kWh/kg]: 33.3333333333333. Market price [€/MJ]: 0.0266666666666667. Distribution loss [% output]: 0%. Storage loss [% output]: 1.5%. Synthesis efficiency [% LHV input]: 0%. Hydrogen production efficiency [% LHV input]: 0. Total cap. Input-related [kW]: 225. CO2 biogenic share [%]: 0%. Power [kW]: 100. Lifetime [years]: 6. Annual operation [hours]: 4100. Allocation factor: 0.864124934896009. For more information, refer to: Sacchi, R. and Bauer, C. Life Cycle Assessment of Power-to-X processes and associated electricity and heat applications in the residential sector. Paul Scherrer Institut, 2023.
source | Sacchi, R. and Bauer, C. Life Cycle Assessment of Power-to-X processes and associated electricity and heat applications in the residential sector. Paul Scherrer Institut, 2023.
location | CH
id | 36e
reference product | electricity, from residential heating system
unit | kilowatt hour
Country | Switzerland
Year | 2020
Functional unit | 1 kWh electricity
Energy carrier | hydrogen
End-use | conversion
End-use technology | fuel cell, SOFC
Allocation type | exergy
Transport | pipeline
Distance [km] | 500
Storage | Pressure vessel for stationary storage
Synthesis type | 0
Hydrogen production | Electrolysis, PEM
Feedstock | water and electricity
Feedstock origin | Solar PV (CH)
CO2 production | 0
Electricity conversion efficiency [% LHV input] | 47%
LHV [kWh/kg] | 33.3333
Market price [€/MJ] | 0.026667
Distribution loss [% output] | 0%
Storage loss [% output] | 1.5%
Synthesis efficiency [% LHV input] | 0%
Hydrogen production efficiency [% LHV input] | 0%
Total cap. Input-related [kW] | 225
CO2 biogenic share [%] | 0%
Power [kW] | 100
Lifetime [years] | 6
Annual operation [hours] | 4100
Allocation factor | 0.86412
Weekly H2 need during heating period [kg] | 1153.125
Exchanges
name | amount | unit | categories | location | type | reference product | tag | comment | input type | dataset name | uncertainty type | loc | u1 | u2 | u3 | u4 | u5 | u6 | ub | scale | negative
electricity, residential, by conversion of hydrogen using fuel cell, SOFC, allocated by exergy, transported by pipeline, produced by Electrolysis, PEM using water and electricity from Solar PV (CH) | 1 | kilowatt hour |  | CH | production | electricity, from residential heating system |  |  |  | electricity, residential, by conversion of hydrogen using fuel cell, SOFC, allocated by exergy, transported by pipeline, produced by Electrolysis, PEM using water and electricity from Solar PV (CH)
fuel cell production, stack solid oxide, 125kW electrical, future | 1.5612e-07 | unit |  | CH | technosphere | fuel cell, stack solid oxide, 125kW electrical, future | infrastructure | Assumes 80000 hours of lifetime. Life Cycle Inventories of new CHP systems. Data v2.0 (2007). Alex Primas, Basler & Hofmann, Zurich. | stationary SOFC | electricity, residential, by conversion of hydrogen using fuel cell, SOFC, allocated by exergy, transported by pipeline, produced by Electrolysis, PEM using water and electricity from Solar PV (CH) | 2 | -15.6726 | 1 | 1.2 | 1 | 1.01 | 1.2 | 1.2 | 3 | 0.57157
maintenance, solid oxide fuel cell 125kW electrical, future | 1.5612e-07 | unit |  | CH | technosphere | maintenance, solid oxide fuel cell, 125kW electrical, future | infrastructure | Assumes 80000 hours of lifetime. Life Cycle Inventories of new CHP systems. Data v2.0 (2007). Alex Primas, Basler & Hofmann, Zurich. |  | electricity, residential, by conversion of hydrogen using fuel cell, SOFC, allocated by exergy, transported by pipeline, produced by Electrolysis, PEM using water and electricity from Solar PV (CH) | 2 | -15.6726 | 1 | 1.2 | 1 | 1.01 | 1.2 | 1.2 | 3 | 0.57157
market for tap water | 2.0739e-05 | kilogram |  | CH | technosphere | tap water | infrastructure |  |  | electricity, residential, by conversion of hydrogen using fuel cell, SOFC, allocated by exergy, transported by pipeline, produced by Electrolysis, PEM using water and electricity from Solar PV (CH) | 2 | -10.7835 | 1 | 1.2 | 1 | 1.01 | 1.2 | 1.2 | 1.05 | 0.15985
hydrogen supply, transported by pipeline, produced by Electrolysis, PEM using water and electricity from Solar PV (CH) | 0.055157 | kilogram |  | CH | technosphere | hydrogen, gaseous, from pipeline | hydrogen | Hydrogen input. | PEM electrolyzer - Swiss solar PV | electricity, residential, by conversion of hydrogen using fuel cell, SOFC, allocated by exergy, transported by pipeline, produced by Electrolysis, PEM using water and electricity from Solar PV (CH) | 2 | -2.8976 | 1 | 1.2 | 1 | 1.01 | 1.2 | 1.2 | 1.05 | 0.15985
Water | 0.49641 | kilogram | air |  | biosphere |  | emissions | 9kg water produced per kg H2 in fuel cell. |  | electricity, residential, by conversion of hydrogen using fuel cell, SOFC, allocated by exergy, transported by pipeline, produced by Electrolysis, PEM using water and electricity from Solar PV (CH) | 2 | -0.70035 | 1 | 1.2 | 1 | 1.01 | 1.2 | 1.2 | 1.05 | 0.15985
Activity | heat, residential, by combustion of hydrogen using boiler, transported by truck, produced by Electrolysis, PEM using water and electricity from Solar PV (CH)
comment | #VALUE!
source | Sacchi, R. and Bauer, C. Life Cycle Assessment of Power-to-X processes and associated electricity and heat applications in the residential sector. Paul Scherrer Institut, 2023.
location | CH
id | 37
reference product | heat, from residential heating system
unit | megajoule
Country | Switzerland
Year | 2020
Functional unit | 1 MJ heat
Energy carrier | hydrogen
End-use | combustion
End-use technology | boiler
Allocation type | 0
Transport | truck
Distance [km] | 200
Storage | Pressure vessel for stationary storage
Synthesis type | 0
Hydrogen production | Electrolysis, PEM
Feedstock | water and electricity
Feedstock origin | Solar PV (CH)
CO2 production | 0
Heat conversion efficiency [% LHV input] | 94%
LHV [MJ/kg] | 120
Market price [€/MJ] | 0.026667
Distribution loss [% output] | 0%
Storage loss [% output] | 1.5%
Synthesis efficiency [% LHV input] | 0%
Hydrogen production efficiency [% LHV input] | 0%
Total cap. Input-related [kW] | 15.9574
CO2 biogenic share [%] | 0%
Power [kW] | 15
Lifetime [years] | 20
Annual operation [hours] | 2100
Allocation factor | 0
Weekly H2 need during heating period [kg] | 44.562
Exchanges
name | amount | unit | categories | location | type | reference product | tag | comment | input type | dataset name | uncertainty type | loc | u1 | u2 | u3 | u4 | u5 | u6 | ub | scale | negative
heat, residential, by combustion of hydrogen using boiler, transported by truck, produced by Electrolysis, PEM using water and electricity from Solar PV (CH) | 1 | megajoule |  | CH | production | heat, from residential heating system |  |  |  | heat, residential, by combustion of hydrogen using boiler, transported by truck, produced by Electrolysis, PEM using water and electricity from Solar PV (CH)
market for gas boiler | 4.4092e-07 | unit |  | GLO | technosphere | gas boiler | infrastructure |  |  | heat, residential, by combustion of hydrogen using boiler, transported by truck, produced by Electrolysis, PEM using water and electricity from Solar PV (CH) | 2 | -14.6344 | 1.05 | 1.2 | 1 | 1.01 | 1.2 | 1.2 | 3 | 0.57209
market for chimney | 8.8183e-07 | meter |  | GLO | technosphere | chimney | infrastructure | To evacuate the flue gases. |  | heat, residential, by combustion of hydrogen using boiler, transported by truck, produced by Electrolysis, PEM using water and electricity from Solar PV (CH) | 2 | -13.9413 | 1.05 | 1.2 | 1 | 1.01 | 1.2 | 1.2 | 3 | 0.57209
hydrogen supply, transported by truck, produced by Electrolysis, PEM using water and electricity from Solar PV (CH) | 0.0088652 | kilogram |  | CH | technosphere | hydrogen, gaseous, from truck | hydrogen | Hydrogen input. | PEM electrolyzer - Swiss solar PV | heat, residential, by combustion of hydrogen using boiler, transported by truck, produced by Electrolysis, PEM using water and electricity from Solar PV (CH) | 2 | -4.7256 | 1.05 | 1.2 | 1 | 1.01 | 1.2 | 1.2 | 1.05 | 0.1617
high pressure hydrogen storage tank | 1.8469e-06 | kilogram |  | GLO | technosphere | high pressure hydrogen storage tank | infrastructure | H2 tank. Lifetime of 20 years, assumed to be emptied once a day. | H2 tank | heat, residential, by combustion of hydrogen using boiler, transported by truck, produced by Electrolysis, PEM using water and electricity from Solar PV (CH) | 2 | -13.202 | 1.05 | 1.2 | 1 | 1.01 | 1.2 | 1.2 | 3 | 0.57209
Water | 0.079787 | kilogram | air |  | biosphere |  | emissions | 9kg of water produced per kg of H2 combusted. |  | heat, residential, by combustion of hydrogen using boiler, transported by truck, produced by Electrolysis, PEM using water and electricity from Solar PV (CH) | 2 | -2.5284 | 1.05 | 1.2 | 1 | 1.01 | 1.2 | 1.2 | 1.05 | 0.1617
Nitrogen oxides | 8.0895e-06 | kilogram | air |  | biosphere |  | emissions | Based on Greenstar 8000 Hydrogen-Ready specifications. |  | heat, residential, by combustion of hydrogen using boiler, transported by truck, produced by Electrolysis, PEM using water and electricity from Solar PV (CH) | 2 | -11.7249 | 1.05 | 1.2 | 1 | 1.01 | 1.2 | 1.2 | 1.5 | 0.25817
Activity | heat, residential, by combustion of hydrogen using CHP, allocated by exergy, transported by truck, produced by Electrolysis, PEM using water and electricity from Solar PV (CH)
comment | This dataset represents the supply of 1 megajoule of heat in a residence, by hydrogen combustion in a CHP. The hydrogen is transported by truck over 200 km from regional storage. The hydrogen is produced by Electrolysis, PEM, with water and electricity from Solar PV (CH) as feedstock. Heat conversion efficiency [% LHV input]: 41.7%. LHV [MJ/kg]: 120. Market price [€/MJ]: 0.0266666666666667. Distribution loss [% output]: 0%. Storage loss [% output]: 1.5%. Synthesis efficiency [% LHV input]: 0%. Hydrogen production efficiency [% LHV input]: 0. Total cap. Input-related [kW]: 351.418002466091. CO2 biogenic share [%]: 0%. Power [kW]: 125. Lifetime [years]: 19.5121951219512. Annual operation [hours]: 4100. Allocation factor: 0.12860042227295. For more information, refer to: Sacchi, R. and Bauer, C. Life Cycle Assessment of Power-to-X processes and associated electricity and heat applications in the residential sector. Paul Scherrer Institut, 2023.
source | Sacchi, R. and Bauer, C. Life Cycle Assessment of Power-to-X processes and associated electricity and heat applications in the residential sector. Paul Scherrer Institut, 2023.
location | CH
id | 38
reference product | heat, from residential heating system
unit | megajoule
Country | Switzerland
Year | 2020
Functional unit | 1 MJ heat
Energy carrier | hydrogen
End-use | combustion
End-use technology | CHP
Allocation type | exergy
Transport | truck
Distance [km] | 200
Storage | Pressure vessel for stationary storage
Synthesis type | 0
Hydrogen production | Electrolysis, PEM
Feedstock | water and electricity
Feedstock origin | Solar PV (CH)
CO2 production | 0
Heat conversion efficiency [% LHV input] | 41.7%
LHV [MJ/kg] | 120
Market price [€/MJ] | 0.026667
Distribution loss [% output] | 0%
Storage loss [% output] | 1.5%
Synthesis efficiency [% LHV input] | 0%
Hydrogen production efficiency [% LHV input] | 0%
Total cap. Input-related [kW] | 351.418
CO2 biogenic share [%] | 0%
Power [kW] | 125
Lifetime [years] | 19.5122
Annual operation [hours] | 4100
Allocation factor | 0.1286
Weekly H2 need during heating period [kg] | 2220.7365
Exchanges
name | amount | unit | categories | location | type | reference product | tag | comment | input type | dataset name | uncertainty type | loc | u1 | u2 | u3 | u4 | u5 | u6 | ub | scale | negative
heat, residential, by combustion of hydrogen using CHP, allocated by exergy, transported by truck, produced by Electrolysis, PEM using water and electricity from Solar PV (CH) | 1 | megajoule |  | CH | production | heat, from residential heating system |  |  |  | heat, residential, by combustion of hydrogen using CHP, allocated by exergy, transported by truck, produced by Electrolysis, PEM using water and electricity from Solar PV (CH)
heat and power co-generation unit construction, 160kW electrical, common components for heat+electricity | 1.2706e-09 | unit |  | RER | technosphere | heat and power co-generation unit, 160kW electrical, common components for heat+electricity | infrastructure |  | CHP heat+elec | heat, residential, by combustion of hydrogen using CHP, allocated by exergy, transported by truck, produced by Electrolysis, PEM using water and electricity from Solar PV (CH) | 2 | -20.4837 | 1.05 | 1.2 | 1 | 1.01 | 1.2 | 1.2 | 3 | 0.57209
heat and power co-generation unit construction, 160kW electrical, components for electricity only | 1.2706e-09 | unit |  | RER | technosphere | heat and power co-generation unit, 160kW electrical, components for electricity only | infrastructure |  | CHP - heat | heat, residential, by combustion of hydrogen using CHP, allocated by exergy, transported by truck, produced by Electrolysis, PEM using water and electricity from Solar PV (CH) | 2 | -20.4837 | 1.05 | 1.2 | 1 | 1.01 | 1.2 | 1.2 | 3 | 0.57209
heat and power co-generation unit construction, 160kW electrical, components for heat only | 1.2706e-09 | unit |  | RER | technosphere | heat and power co-generation unit, 160kW electrical, components for heat only | infrastructure |  | CHP - elec | heat, residential, by combustion of hydrogen using CHP, allocated by exergy, transported by truck, produced by Electrolysis, PEM using water and electricity from Solar PV (CH) | 2 | -20.4837 | 1.05 | 1.2 | 1 | 1.01 | 1.2 | 1.2 | 3 | 0.57209
market for lubricating oil | 1.4617e-08 | kilogram |  | RER | technosphere | lubricating oil | others |  |  | heat, residential, by combustion of hydrogen using CHP, allocated by exergy, transported by truck, produced by Electrolysis, PEM using water and electricity from Solar PV (CH) | 2 | -18.0411 | 1.05 | 1.2 | 1 | 1.01 | 1.2 | 1.2 | 1.05 | 0.1617
market for waste mineral oil | -1.4617e-08 | kilogram |  | CH | technosphere | waste mineral oil | others |  |  | heat, residential, by combustion of hydrogen using CHP, allocated by exergy, transported by truck, produced by Electrolysis, PEM using water and electricity from Solar PV (CH) | 2 | -18.0411 | 1.05 | 1.2 | 1 | 1.01 | 1.2 | 1.2 | 3 | 0.57209 | TRUE
hydrogen supply, transported by truck, produced by Electrolysis, PEM using water and electricity from Solar PV (CH) | 0.00257 | kilogram |  | CH | technosphere | hydrogen, gaseous, from truck | hydrogen | Hydrogen input. | PEM electrolyzer - Swiss solar PV | heat, residential, by combustion of hydrogen using CHP, allocated by exergy, transported by truck, produced by Electrolysis, PEM using water and electricity from Solar PV (CH) | 2 | -5.9639 | 1.05 | 1.2 | 1 | 1.01 | 1.2 | 1.2 | 1.05 | 0.1617
high pressure hydrogen storage tank | 2.753e-07 | kilogram |  | GLO | technosphere | high pressure hydrogen storage tank | infrastructure | H2 tank. Lifetime of 20 years, assumed to be emptied once a day. 2 are needed. | H2 tank | heat, residential, by combustion of hydrogen using CHP, allocated by exergy, transported by truck, produced by Electrolysis, PEM using water and electricity from Solar PV (CH) | 2 | -15.1054 | 1.05 | 1.2 | 1 | 1.01 | 1.2 | 1.2 | 3 | 0.57209
Water | 0.02313 | kilogram | air |  | biosphere |  | emissions | 9kg of water produced per kg of H2 combusted. |  | heat, residential, by combustion of hydrogen using CHP, allocated by exergy, transported by truck, produced by Electrolysis, PEM using water and electricity from Solar PV (CH) | 2 | -3.7666 | 1.05 | 1.2 | 1 | 1.01 | 1.2 | 1.2 | 1.05 | 0.1617
Nitrogen oxides | 2.3451e-06 | kilogram | air |  | biosphere |  | emissions | Based on Greenstar 8000 Hydrogen-Ready specifications. |  | heat, residential, by combustion of hydrogen using CHP, allocated by exergy, transported by truck, produced by Electrolysis, PEM using water and electricity from Solar PV (CH) | 2 | -12.9632 | 1.05 | 1.2 | 1 | 1.01 | 1.2 | 1.2 | 1.5 | 0.25817
Activity | heat, residential, by conversion of hydrogen using fuel cell, PEM, allocated by exergy, transported by truck, produced by Electrolysis, PEM using water and electricity from Solar PV (CH)
comment | This dataset represents the supply of 1 megajoule of heat in a residence, by hydrogen conversion in a fuel cell, PEM. The hydrogen is transported by truck over 200 km from regional storage. The hydrogen is produced by Electrolysis, PEM, with water and electricity from Solar PV (CH) as feedstock. Heat conversion efficiency [% LHV input]: 50%. LHV [MJ/kg]: 120. Market price [€/MJ]: 0.0266666666666667. Distribution loss [% output]: 0%. Storage loss [% output]: 1.5%. Synthesis efficiency [% LHV input]: 0%. Hydrogen production efficiency [% LHV input]: 0. Total cap. Input-related [kW]: 1.89473684210526. CO2 biogenic share [%]: 0%. Power [kW]: 0.8. Lifetime [years]: 4.8780487804878. Annual operation [hours]: 4100. Allocation factor: 0.139339807989745. For more information, refer to: Sacchi, R. and Bauer, C. Life Cycle Assessment of Power-to-X processes and associated electricity and heat applications in the residential sector. Paul Scherrer Institut, 2023.
source | Sacchi, R. and Bauer, C. Life Cycle Assessment of Power-to-X processes and associated electricity and heat applications in the residential sector. Paul Scherrer Institut, 2023.
location | CH
id | 39
reference product | heat, from residential heating system
unit | megajoule
Country | Switzerland
Year | 2020
Functional unit | 1 MJ heat
Energy carrier | hydrogen
End-use | conversion
End-use technology | fuel cell, PEM
Allocation type | exergy
Transport | truck
Distance [km] | 200
Storage | Pressure vessel for stationary storage
Synthesis type | 0
Hydrogen production | Electrolysis, PEM
Feedstock | water and electricity
Feedstock origin | Solar PV (CH)
CO2 production | 0
Heat conversion efficiency [% LHV input] | 50%
LHV [MJ/kg] | 120
Market price [€/MJ] | 0.026667
Distribution loss [% output] | 0%
Storage loss [% output] | 1.5%
Synthesis efficiency [% LHV input] | 0%
Hydrogen production efficiency [% LHV input] | 0%
Total cap. Input-related [kW] | 1.8947
CO2 biogenic share [%] | 0%
Power [kW] | 0.8
Lifetime [years] | 4.878
Annual operation [hours] | 4100
Allocation factor | 0.13934
Weekly H2 need during heating period [kg] | 10.2216
Exchanges
name | amount | unit | categories | location | type | reference product | tag | comment | input type | dataset name | uncertainty type | loc | u1 | u2 | u3 | u4 | u5 | u6 | ub | scale | negative
heat, residential, by conversion of hydrogen using fuel cell, PEM, allocated by exergy, transported by truck, produced by Electrolysis, PEM using water and electricity from Solar PV (CH) | 1 | megajoule |  | CH | production | heat, from residential heating system |  |  |  | heat, residential, by conversion of hydrogen using fuel cell, PEM, allocated by exergy, transported by truck, produced by Electrolysis, PEM using water and electricity from Solar PV (CH)
fuel cell system assembly, 1 kWe, proton exchange membrane (PEM) | 1.0214e-06 | unit |  | GLO | technosphere | fuel cell system, 1 kWe, proton exchange membrane (PEM) | infrastructure | Assumes 8000 hours of lifetime. | stationary PEMFC | heat, residential, by conversion of hydrogen using fuel cell, PEM, allocated by exergy, transported by truck, produced by Electrolysis, PEM using water and electricity from Solar PV (CH) | 2 | -13.7943 | 1 | 1.2 | 1 | 1.01 | 1.2 | 1.2 | 3 | 0.57157
hydrogen supply, transported by truck, produced by Electrolysis, PEM using water and electricity from Solar PV (CH) | 0.0023223 | kilogram |  | CH | technosphere | hydrogen, gaseous, from truck | hydrogen | Hydrogen input. | PEM electrolyzer - Swiss solar PV | heat, residential, by conversion of hydrogen using fuel cell, PEM, allocated by exergy, transported by truck, produced by Electrolysis, PEM using water and electricity from Solar PV (CH) | 2 | -6.0652 | 1 | 1.2 | 1 | 1.01 | 1.2 | 1.2 | 1.05 | 0.15985
high pressure hydrogen storage tank | 2.5464e-07 | kilogram |  | GLO | technosphere | high pressure hydrogen storage tank | infrastructure | H2 tank. Lifetime of 20 years, assumed to be emptied once a day. Two tanks are needed. | H2 tank | heat, residential, by conversion of hydrogen using fuel cell, PEM, allocated by exergy, transported by truck, produced by Electrolysis, PEM using water and electricity from Solar PV (CH) | 2 | -15.1834 | 1 | 1.2 | 1 | 1.01 | 1.2 | 1.2 | 3 | 0.57157
Water | 0.020901 | kilogram | air |  | biosphere |  | emissions | 9kg water produced per kg H2 in fuel cell. |  | heat, residential, by conversion of hydrogen using fuel cell, PEM, allocated by exergy, transported by truck, produced by Electrolysis, PEM using water and electricity from Solar PV (CH) | 2 | -3.868 | 1 | 1.2 | 1 | 1.01 | 1.2 | 1.2 | 1.05 | 0.15985
Activity | heat, residential, by conversion of hydrogen using fuel cell, SOFC, allocated by exergy, transported by truck, produced by Electrolysis, PEM using water and electricity from Solar PV (CH)
comment | This dataset represents the supply of 1 megajoule of heat in a residence, by hydrogen conversion in a fuel cell, SOFC. The hydrogen is transported by truck over 200 km from regional storage. The hydrogen is produced by Electrolysis, PEM, with water and electricity from Solar PV (CH) as feedstock. Heat conversion efficiency [% LHV input]: 53%. LHV [MJ/kg]: 120. Market price [€/MJ]: 0.0266666666666667. Distribution loss [% output]: 0%. Storage loss [% output]: 1.5%. Synthesis efficiency [% LHV input]: 0%. Hydrogen production efficiency [% LHV input]: 0. Total cap. Input-related [kW]: 225. CO2 biogenic share [%]: 0%. Power [kW]: 100. Lifetime [years]: 6. Annual operation [hours]: 4100. Allocation factor: 0.135875065103991. For more information, refer to: Sacchi, R. and Bauer, C. Life Cycle Assessment of Power-to-X processes and associated electricity and heat applications in the residential sector. Paul Scherrer Institut, 2023.
source | Sacchi, R. and Bauer, C. Life Cycle Assessment of Power-to-X processes and associated electricity and heat applications in the residential sector. Paul Scherrer Institut, 2023.
location | CH
id | 40
reference product | heat, from residential heating system
unit | megajoule
Country | Switzerland
Year | 2020
Functional unit | 1 MJ heat
Energy carrier | hydrogen
End-use | conversion
End-use technology | fuel cell, SOFC
Allocation type | exergy
Transport | truck
Distance [km] | 200
Storage | Pressure vessel for stationary storage
Synthesis type | 0
Hydrogen production | Electrolysis, PEM
Feedstock | water and electricity
Feedstock origin | Solar PV (CH)
CO2 production | 0
Heat conversion efficiency [% LHV input] | 53%
LHV [MJ/kg] | 120
Market price [€/MJ] | 0.026667
Distribution loss [% output] | 0%
Storage loss [% output] | 1.5%
Synthesis efficiency [% LHV input] | 0%
Hydrogen production efficiency [% LHV input] | 0%
Total cap. Input-related [kW] | 225
CO2 biogenic share [%] | 0%
Power [kW] | 100
Lifetime [years] | 6
Annual operation [hours] | 4100
Allocation factor | 0.13588
Weekly H2 need during heating period [kg] | 1153.125
Exchanges
name | amount | unit | categories | location | type | reference product | tag | comment | input type | dataset name | uncertainty type | loc | u1 | u2 | u3 | u4 | u5 | u6 | ub | scale | negative
heat, residential, by conversion of hydrogen using fuel cell, SOFC, allocated by exergy, transported by truck, produced by Electrolysis, PEM using water and electricity from Solar PV (CH) | 1 | megajoule |  | CH | production | heat, from residential heating system |  |  |  | heat, residential, by conversion of hydrogen using fuel cell, SOFC, allocated by exergy, transported by truck, produced by Electrolysis, PEM using water and electricity from Solar PV (CH)
fuel cell production, stack solid oxide, 125kW electrical, future | 6.819e-09 | unit |  | CH | technosphere | fuel cell, stack solid oxide, 125kW electrical, future | infrastructure | Assumes 80000 hours of lifetime. Life Cycle Inventories of new CHP systems. Data v2.0 (2007). Alex Primas, Basler & Hofmann, Zurich. | stationary SOFC | heat, residential, by conversion of hydrogen using fuel cell, SOFC, allocated by exergy, transported by truck, produced by Electrolysis, PEM using water and electricity from Solar PV (CH) | 2 | -18.8036 | 1 | 1.2 | 1 | 1.01 | 1.2 | 1.2 | 3 | 0.57157
maintenance, solid oxide fuel cell 125kW electrical, future | 6.819e-09 | unit |  | CH | technosphere | maintenance, solid oxide fuel cell, 125kW electrical, future | infrastructure | Assumes 80000 hours of lifetime. Life Cycle Inventories of new CHP systems. Data v2.0 (2007). Alex Primas, Basler & Hofmann, Zurich. |  | heat, residential, by conversion of hydrogen using fuel cell, SOFC, allocated by exergy, transported by truck, produced by Electrolysis, PEM using water and electricity from Solar PV (CH) | 2 | -18.8036 | 1 | 1.2 | 1 | 1.01 | 1.2 | 1.2 | 3 | 0.57157
market for tap water | 3.261e-06 | kilogram |  | CH | technosphere | tap water | infrastructure |  |  | heat, residential, by conversion of hydrogen using fuel cell, SOFC, allocated by exergy, transported by truck, produced by Electrolysis, PEM using water and electricity from Solar PV (CH) | 2 | -12.6335 | 1 | 1.2 | 1 | 1.01 | 1.2 | 1.2 | 1.05 | 0.15985
hydrogen supply, transported by truck, produced by Electrolysis, PEM using water and electricity from Solar PV (CH) | 0.0021364 | kilogram |  | CH | technosphere | hydrogen, gaseous, from truck | hydrogen | Hydrogen input. | PEM electrolyzer - Swiss solar PV | heat, residential, by conversion of hydrogen using fuel cell, SOFC, allocated by exergy, transported by truck, produced by Electrolysis, PEM using water and electricity from Solar PV (CH) | 2 | -6.1486 | 1 | 1.2 | 1 | 1.01 | 1.2 | 1.2 | 1.05 | 0.15985
high pressure hydrogen storage tank | 2.3589e-07 | kilogram |  | GLO | technosphere | high pressure hydrogen storage tank | infrastructure | H2 tank. Lifetime of 20 years, assumed to be emptied once a day. | H2 tank | heat, residential, by conversion of hydrogen using fuel cell, SOFC, allocated by exergy, transported by truck, produced by Electrolysis, PEM using water and electricity from Solar PV (CH) | 2 | -15.2599 | 1 | 1.2 | 1 | 1.01 | 1.2 | 1.2 | 3 | 0.57157
Water | 0.019228 | kilogram | air |  | biosphere |  | emissions | 9kg water produced per kg H2 in fuel cell. |  | heat, residential, by conversion of hydrogen using fuel cell, SOFC, allocated by exergy, transported by truck, produced by Electrolysis, PEM using water and electricity from Solar PV (CH) | 2 | -3.9514 | 1 | 1.2 | 1 | 1.01 | 1.2 | 1.2 | 1.05 | 0.15985
Activity | electricity, residential, by combustion of hydrogen using CHP, allocated by exergy, transported by truck, produced by Electrolysis, PEM using water and electricity from Solar PV (CH)
comment | This dataset represents the supply of 1 kilowatt hour of electricity in a residence, by hydrogen combustion in a CHP. The hydrogen is transported by truck over 200 km from regional storage. The hydrogen is produced by Electrolysis, PEM, with water and electricity from Solar PV (CH) as feedstock. Electricity conversion efficiency [% LHV input]: 39.4%. LHV [kWh/kg]: 33.3333333333333. Market price [€/MJ]: 0.0266666666666667. Distribution loss [% output]: 0%. Storage loss [% output]: 1.5%. Synthesis efficiency [% LHV input]: 0%. Hydrogen production efficiency [% LHV input]: 0. Total cap. Input-related [kW]: 351.418002466091. CO2 biogenic share [%]: 0%. Power [kW]: 125. Lifetime [years]: 19.5121951219512. Annual operation [hours]: 4100. Allocation factor: 0.87139957772705. For more information, refer to: Sacchi, R. and Bauer, C. Life Cycle Assessment of Power-to-X processes and associated electricity and heat applications in the residential sector. Paul Scherrer Institut, 2023.
source | Sacchi, R. and Bauer, C. Life Cycle Assessment of Power-to-X processes and associated electricity and heat applications in the residential sector. Paul Scherrer Institut, 2023.
location | CH
id | 38e
reference product | electricity, from residential heating system
unit | kilowatt hour
Country | Switzerland
Year | 2020
Functional unit | 1 kWh electricity
Energy carrier | hydrogen
End-use | combustion
End-use technology | CHP
Allocation type | exergy
Transport | truck
Distance [km] | 200
Storage | Pressure vessel for stationary storage
Synthesis type | 0
Hydrogen production | Electrolysis, PEM
Feedstock | water and electricity
Feedstock origin | Solar PV (CH)
CO2 production | 0
Electricity conversion efficiency [% LHV input] | 39.4%
LHV [kWh/kg] | 33.3333
Market price [€/MJ] | 0.026667
Distribution loss [% output] | 0%
Storage loss [% output] | 1.5%
Synthesis efficiency [% LHV input] | 0%
Hydrogen production efficiency [% LHV input] | 0%
Total cap. Input-related [kW] | 351.418
CO2 biogenic share [%] | 0%
Power [kW] | 125
Lifetime [years] | 19.5122
Annual operation [hours] | 4100
Allocation factor | 0.8714
Weekly H2 need during heating period [kg] | 2220.7365
Exchanges
name | amount | unit | categories | location | type | reference product | tag | comment | input type | dataset name | uncertainty type | loc | u1 | u2 | u3 | u4 | u5 | u6 | ub | scale | negative
electricity, residential, by combustion of hydrogen using CHP, allocated by exergy, transported by truck, produced by Electrolysis, PEM using water and electricity from Solar PV (CH) | 1 | kilowatt hour |  | CH | production | electricity, from residential heating system |  |  |  | electricity, residential, by combustion of hydrogen using CHP, allocated by exergy, transported by truck, produced by Electrolysis, PEM using water and electricity from Solar PV (CH)
heat and power co-generation unit construction, 160kW electrical, common components for heat+electricity | 3.0996e-08 | unit |  | RER | technosphere | heat and power co-generation unit, 160kW electrical, common components for heat+electricity | infrastructure |  | CHP heat+elec | electricity, residential, by combustion of hydrogen using CHP, allocated by exergy, transported by truck, produced by Electrolysis, PEM using water and electricity from Solar PV (CH) | 2 | -17.2894 | 1.05 | 1.2 | 1 | 1.01 | 1.2 | 1.2 | 3 | 0.57209
heat and power co-generation unit construction, 160kW electrical, components for electricity only | 3.0996e-08 | unit |  | RER | technosphere | heat and power co-generation unit, 160kW electrical, components for electricity only | infrastructure |  | CHP - heat | electricity, residential, by combustion of hydrogen using CHP, allocated by exergy, transported by truck, produced by Electrolysis, PEM using water and electricity from Solar PV (CH) | 2 | -17.2894 | 1.05 | 1.2 | 1 | 1.01 | 1.2 | 1.2 | 3 | 0.57209
heat and power co-generation unit construction, 160kW electrical, components for heat only | 3.0996e-08 | unit |  | RER | technosphere | heat and power co-generation unit, 160kW electrical, components for heat only | infrastructure |  | CHP - elec | electricity, residential, by combustion of hydrogen using CHP, allocated by exergy, transported by truck, produced by Electrolysis, PEM using water and electricity from Solar PV (CH) | 2 | -17.2894 | 1.05 | 1.2 | 1 | 1.01 | 1.2 | 1.2 | 3 | 0.57209
market for lubricating oil | 9.9043e-08 | kilogram |  | RER | technosphere | lubricating oil | others |  |  | electricity, residential, by combustion of hydrogen using CHP, allocated by exergy, transported by truck, produced by Electrolysis, PEM using water and electricity from Solar PV (CH) | 2 | -16.1277 | 1.05 | 1.2 | 1 | 1.01 | 1.2 | 1.2 | 1.05 | 0.1617
market for waste mineral oil | -9.9043e-08 | kilogram |  | CH | technosphere | waste mineral oil | others |  |  | electricity, residential, by combustion of hydrogen using CHP, allocated by exergy, transported by truck, produced by Electrolysis, PEM using water and electricity from Solar PV (CH) | 2 | -16.1277 | 1.05 | 1.2 | 1 | 1.01 | 1.2 | 1.2 | 3 | 0.57209 | TRUE
hydrogen supply, transported by truck, produced by Electrolysis, PEM using water and electricity from Solar PV (CH) | 0.06635 | kilogram |  | CH | technosphere | hydrogen, gaseous, from truck | hydrogen | Hydrogen input. | PEM electrolyzer - Swiss solar PV | electricity, residential, by combustion of hydrogen using CHP, allocated by exergy, transported by truck, produced by Electrolysis, PEM using water and electricity from Solar PV (CH) | 2 | -2.7128 | 1.05 | 1.2 | 1 | 1.01 | 1.2 | 1.2 | 1.05 | 0.1617
high pressure hydrogen storage tank | 6.7155e-06 | kilogram |  | GLO | technosphere | high pressure hydrogen storage tank | infrastructure | H2 tank. Lifetime of 20 years, assumed to be emptied once a day. 2 are needed. | H2 tank | electricity, residential, by combustion of hydrogen using CHP, allocated by exergy, transported by truck, produced by Electrolysis, PEM using water and electricity from Solar PV (CH) | 2 | -11.9111 | 1.05 | 1.2 | 1 | 1.01 | 1.2 | 1.2 | 3 | 0.57209
Water | 0.59715 | kilogram | air |  | biosphere |  | emissions | 9kg of water produced per kg of H2 combusted. |  | electricity, residential, by combustion of hydrogen using CHP, allocated by exergy, transported by truck, produced by Electrolysis, PEM using water and electricity from Solar PV (CH) | 2 | -0.51558 | 1.05 | 1.2 | 1 | 1.01 | 1.2 | 1.2 | 1.05 | 0.1617
Nitrogen oxides | 6.0545e-05 | kilogram | air |  | biosphere |  | emissions | Based on Greenstar 8000 Hydrogen-Ready specifications. |  | electricity, residential, by combustion of hydrogen using CHP, allocated by exergy, transported by truck, produced by Electrolysis, PEM using water and electricity from Solar PV (CH) | 2 | -9.7121 | 1.05 | 1.2 | 1 | 1.01 | 1.2 | 1.2 | 1.5 | 0.25817
Activity | electricity, residential, by conversion of hydrogen using fuel cell, PEM, allocated by exergy, transported by truck, produced by Electrolysis, PEM using water and electricity from Solar PV (CH)
comment | This dataset represents the supply of 1 kilowatt hour of electricity in a residence, by hydrogen conversion in a fuel cell, PEM. The hydrogen is transported by truck over 200 km from regional storage. The hydrogen is produced by Electrolysis, PEM, with water and electricity from Solar PV (CH) as feedstock. Electricity conversion efficiency [% LHV input]: 45%. LHV [kWh/kg]: 33.3333333333333. Market price [€/MJ]: 0.0266666666666667. Distribution loss [% output]: 0%. Storage loss [% output]: 1.5%. Synthesis efficiency [% LHV input]: 0%. Hydrogen production efficiency [% LHV input]: 0. Total cap. Input-related [kW]: 1.89473684210526. CO2 biogenic share [%]: 0%. Power [kW]: 0.8. Lifetime [years]: 4.8780487804878. Annual operation [hours]: 4100. Allocation factor: 0.860660192010255. For more information, refer to: Sacchi, R. and Bauer, C. Life Cycle Assessment of Power-to-X processes and associated electricity and heat applications in the residential sector. Paul Scherrer Institut, 2023.
source | Sacchi, R. and Bauer, C. Life Cycle Assessment of Power-to-X processes and associated electricity and heat applications in the residential sector. Paul Scherrer Institut, 2023.
location | CH
id | 39e
reference product | electricity, from residential heating system
unit | kilowatt hour
Country | Switzerland
Year | 2020
Functional unit | 1 kWh electricity
Energy carrier | hydrogen
End-use | conversion
End-use technology | fuel cell, PEM
Allocation type | exergy
Transport | truck
Distance [km] | 200
Storage | Pressure vessel for stationary storage
Synthesis type | 0
Hydrogen production | Electrolysis, PEM
Feedstock | water and electricity
Feedstock origin | Solar PV (CH)
CO2 production | 0
Electricity conversion efficiency [% LHV input] | 45%
LHV [kWh/kg] | 33.3333
Market price [€/MJ] | 0.026667
Distribution loss [% output] | 0%
Storage loss [% output] | 1.5%
Synthesis efficiency [% LHV input] | 0%
Hydrogen production efficiency [% LHV input] | 0%
Total cap. Input-related [kW] | 1.8947
CO2 biogenic share [%] | 0%
Power [kW] | 0.8
Lifetime [years] | 4.878
Annual operation [hours] | 4100
Allocation factor | 0.86066
Weekly H2 need during heating period [kg] | 10.2216
Exchanges
name | amount | unit | categories | location | type | reference product | tag | comment | input type | dataset name | uncertainty type | loc | u1 | u2 | u3 | u4 | u5 | u6 | ub | scale | negative
electricity, residential, by conversion of hydrogen using fuel cell, PEM, allocated by exergy, transported by truck, produced by Electrolysis, PEM using water and electricity from Solar PV (CH) | 1 | kilowatt hour |  | CH | production | electricity, from residential heating system |  |  |  | electricity, residential, by conversion of hydrogen using fuel cell, PEM, allocated by exergy, transported by truck, produced by Electrolysis, PEM using water and electricity from Solar PV (CH)
fuel cell system assembly, 1 kWe, proton exchange membrane (PEM) | 2.2712e-05 | unit |  | GLO | technosphere | fuel cell system, 1 kWe, proton exchange membrane (PEM) | infrastructure | Assumes 8000 hours of lifetime. | stationary PEMFC | electricity, residential, by conversion of hydrogen using fuel cell, PEM, allocated by exergy, transported by truck, produced by Electrolysis, PEM using water and electricity from Solar PV (CH) | 2 | -10.6926 | 1 | 1.2 | 1 | 1.01 | 1.2 | 1.2 | 3 | 0.57157
hydrogen supply, transported by truck, produced by Electrolysis, PEM using water and electricity from Solar PV (CH) | 0.057377 | kilogram |  | CH | technosphere | hydrogen, gaseous, from truck | hydrogen | Hydrogen input. | PEM electrolyzer - Swiss solar PV | electricity, residential, by conversion of hydrogen using fuel cell, PEM, allocated by exergy, transported by truck, produced by Electrolysis, PEM using water and electricity from Solar PV (CH) | 2 | -2.8581 | 1 | 1.2 | 1 | 1.01 | 1.2 | 1.2 | 1.05 | 0.15985
high pressure hydrogen storage tank | 5.6622e-06 | kilogram |  | GLO | technosphere | high pressure hydrogen storage tank | infrastructure | H2 tank. Lifetime of 20 years, assumed to be emptied once a day. Two tanks are needed. | H2 tank | electricity, residential, by conversion of hydrogen using fuel cell, PEM, allocated by exergy, transported by truck, produced by Electrolysis, PEM using water and electricity from Solar PV (CH) | 2 | -12.0817 | 1 | 1.2 | 1 | 1.01 | 1.2 | 1.2 | 3 | 0.57157
Water | 0.5164 | kilogram | air |  | biosphere |  | emissions | 9kg water produced per kg H2 in fuel cell. |  | electricity, residential, by conversion of hydrogen using fuel cell, PEM, allocated by exergy, transported by truck, produced by Electrolysis, PEM using water and electricity from Solar PV (CH) | 2 | -0.66088 | 1 | 1.2 | 1 | 1.01 | 1.2 | 1.2 | 1.05 | 0.15985
Activity | electricity, residential, by conversion of hydrogen using fuel cell, SOFC, allocated by exergy, transported by truck, produced by Electrolysis, PEM using water and electricity from Solar PV (CH)
comment | This dataset represents the supply of 1 kilowatt hour of electricity in a residence, by hydrogen conversion in a fuel cell, SOFC. The hydrogen is transported by truck over 200 km from regional storage. The hydrogen is produced by Electrolysis, PEM, with water and electricity from Solar PV (CH) as feedstock. Electricity conversion efficiency [% LHV input]: 47%. LHV [kWh/kg]: 33.3333333333333. Market price [€/MJ]: 0.0266666666666667. Distribution loss [% output]: 0%. Storage loss [% output]: 1.5%. Synthesis efficiency [% LHV input]: 0%. Hydrogen production efficiency [% LHV input]: 0. Total cap. Input-related [kW]: 225. CO2 biogenic share [%]: 0%. Power [kW]: 100. Lifetime [years]: 6. Annual operation [hours]: 4100. Allocation factor: 0.864124934896009. For more information, refer to: Sacchi, R. and Bauer, C. Life Cycle Assessment of Power-to-X processes and associated electricity and heat applications in the residential sector. Paul Scherrer Institut, 2023.
source | Sacchi, R. and Bauer, C. Life Cycle Assessment of Power-to-X processes and associated electricity and heat applications in the residential sector. Paul Scherrer Institut, 2023.
location | CH
id | 40e
reference product | electricity, from residential heating system
unit | kilowatt hour
Country | Switzerland
Year | 2020
Functional unit | 1 kWh electricity
Energy carrier | hydrogen
End-use | conversion
End-use technology | fuel cell, SOFC
Allocation type | exergy
Transport | truck
Distance [km] | 200
Storage | Pressure vessel for stationary storage
Synthesis type | 0
Hydrogen production | Electrolysis, PEM
Feedstock | water and electricity
Feedstock origin | Solar PV (CH)
CO2 production | 0
Electricity conversion efficiency [% LHV input] | 47%
LHV [kWh/kg] | 33.3333
Market price [€/MJ] | 0.026667
Distribution loss [% output] | 0%
Storage loss [% output] | 1.5%
Synthesis efficiency [% LHV input] | 0%
Hydrogen production efficiency [% LHV input] | 0%
Total cap. Input-related [kW] | 225
CO2 biogenic share [%] | 0%
Power [kW] | 100
Lifetime [years] | 6
Annual operation [hours] | 4100
Allocation factor | 0.86412
Weekly H2 need during heating period [kg] | 1153.125
Exchanges
name | amount | unit | categories | location | type | reference product | tag | comment | input type | dataset name | uncertainty type | loc | u1 | u2 | u3 | u4 | u5 | u6 | ub | scale | negative
electricity, residential, by conversion of hydrogen using fuel cell, SOFC, allocated by exergy, transported by truck, produced by Electrolysis, PEM using water and electricity from Solar PV (CH) | 1 | kilowatt hour |  | CH | production | electricity, from residential heating system |  |  |  | electricity, residential, by conversion of hydrogen using fuel cell, SOFC, allocated by exergy, transported by truck, produced by Electrolysis, PEM using water and electricity from Solar PV (CH)
fuel cell production, stack solid oxide, 125kW electrical, future | 1.5612e-07 | unit |  | CH | technosphere | fuel cell, stack solid oxide, 125kW electrical, future | infrastructure | Assumes 80000 hours of lifetime. Life Cycle Inventories of new CHP systems. Data v2.0 (2007). Alex Primas, Basler & Hofmann, Zurich. | stationary SOFC | electricity, residential, by conversion of hydrogen using fuel cell, SOFC, allocated by exergy, transported by truck, produced by Electrolysis, PEM using water and electricity from Solar PV (CH) | 2 | -15.6726 | 1 | 1.2 | 1 | 1.01 | 1.2 | 1.2 | 3 | 0.57157
maintenance, solid oxide fuel cell 125kW electrical, future | 1.5612e-07 | unit |  | CH | technosphere | maintenance, solid oxide fuel cell, 125kW electrical, future | infrastructure | Assumes 80000 hours of lifetime. Life Cycle Inventories of new CHP systems. Data v2.0 (2007). Alex Primas, Basler & Hofmann, Zurich. |  | electricity, residential, by conversion of hydrogen using fuel cell, SOFC, allocated by exergy, transported by truck, produced by Electrolysis, PEM using water and electricity from Solar PV (CH) | 2 | -15.6726 | 1 | 1.2 | 1 | 1.01 | 1.2 | 1.2 | 3 | 0.57157
market for tap water | 2.0739e-05 | kilogram |  | CH | technosphere | tap water | infrastructure |  |  | electricity, residential, by conversion of hydrogen using fuel cell, SOFC, allocated by exergy, transported by truck, produced by Electrolysis, PEM using water and electricity from Solar PV (CH) | 2 | -10.7835 | 1 | 1.2 | 1 | 1.01 | 1.2 | 1.2 | 1.05 | 0.15985
hydrogen supply, transported by truck, produced by Electrolysis, PEM using water and electricity from Solar PV (CH) | 0.055157 | kilogram |  | CH | technosphere | hydrogen, gaseous, from truck | hydrogen | Hydrogen input. | PEM electrolyzer - Swiss solar PV | electricity, residential, by conversion of hydrogen using fuel cell, SOFC, allocated by exergy, transported by truck, produced by Electrolysis, PEM using water and electricity from Solar PV (CH) | 2 | -2.8976 | 1 | 1.2 | 1 | 1.01 | 1.2 | 1.2 | 1.05 | 0.15985
high pressure hydrogen storage tank | 5.4008e-06 | kilogram |  | GLO | technosphere | high pressure hydrogen storage tank | infrastructure | H2 tank. Lifetime of 20 years, assumed to be emptied once a day. | H2 tank | electricity, residential, by conversion of hydrogen using fuel cell, SOFC, allocated by exergy, transported by truck, produced by Electrolysis, PEM using water and electricity from Solar PV (CH) | 2 | -12.129 | 1 | 1.2 | 1 | 1.01 | 1.2 | 1.2 | 3 | 0.57157
Water | 0.49641 | kilogram | air |  | biosphere |  | emissions | 9kg water produced per kg H2 in fuel cell. |  | electricity, residential, by conversion of hydrogen using fuel cell, SOFC, allocated by exergy, transported by truck, produced by Electrolysis, PEM using water and electricity from Solar PV (CH) | 2 | -0.70035 | 1 | 1.2 | 1 | 1.01 | 1.2 | 1.2 | 1.05 | 0.15985
Activity | heat, residential, by combustion of hydrogen using boiler, transported by pipeline, produced by Electrolysis, SOEC using water and electricity from Solar PV (CH)
comment | This dataset represents the supply of 1 megajoule of heat in a residence, by hydrogen combustion in a boiler. The hydrogen is transported by pipeline over 500 km from regional storage. The hydrogen is produced by Electrolysis, SOEC, with water and electricity from Solar PV (CH) as feedstock. Heat conversion efficiency [% LHV input]: 94%. LHV [MJ/kg]: 120. Market price [€/MJ]: 0.0266666666666667. Distribution loss [% output]: 0%. Storage loss [% output]: 1.5%. Synthesis efficiency [% LHV input]: 0%. Hydrogen production efficiency [% LHV input]: 0. Total cap. Input-related [kW]: 15.9574468085106. CO2 biogenic share [%]: 0%. Power [kW]: 15. Lifetime [years]: 20. Annual operation [hours]: 2100. Allocation factor: 0. For more information, refer to: Sacchi, R. and Bauer, C. Life Cycle Assessment of Power-to-X processes and associated electricity and heat applications in the residential sector. Paul Scherrer Institut, 2023.
source | Sacchi, R. and Bauer, C. Life Cycle Assessment of Power-to-X processes and associated electricity and heat applications in the residential sector. Paul Scherrer Institut, 2023.
location | CH
id | 41
reference product | heat, from residential heating system
unit | megajoule
Country | Switzerland
Year | 2020
Functional unit | 1 MJ heat
Energy carrier | hydrogen
End-use | combustion
End-use technology | boiler
Allocation type | 0
Transport | pipeline
Distance [km] | 500
Storage | Pressure vessel for stationary storage
Synthesis type | 0
Hydrogen production | Electrolysis, SOEC
Feedstock | water and electricity
Feedstock origin | Solar PV (CH)
CO2 production | 0
Heat conversion efficiency [% LHV input] | 94%
LHV [MJ/kg] | 120
Market price [€/MJ] | 0.026667
Distribution loss [% output] | 0%
Storage loss [% output] | 1.5%
Synthesis efficiency [% LHV input] | 0%
Hydrogen production efficiency [% LHV input] | 0%
Total cap. Input-related [kW] | 15.9574
CO2 biogenic share [%] | 0%
Power [kW] | 15
Lifetime [years] | 20
Annual operation [hours] | 2100
Allocation factor | 0
Weekly H2 need during heating period [kg] | 44.562
Exchanges
name | amount | unit | categories | location | type | reference product | tag | comment | input type | dataset name | uncertainty type | loc | u1 | u2 | u3 | u4 | u5 | u6 | ub | scale | negative
heat, residential, by combustion of hydrogen using boiler, transported by pipeline, produced by Electrolysis, SOEC using water and electricity from Solar PV (CH) | 1 | megajoule |  | CH | production | heat, from residential heating system |  |  |  | heat, residential, by combustion of hydrogen using boiler, transported by pipeline, produced by Electrolysis, SOEC using water and electricity from Solar PV (CH)
market for gas boiler | 4.4092e-07 | unit |  | GLO | technosphere | gas boiler | infrastructure |  |  | heat, residential, by combustion of hydrogen using boiler, transported by pipeline, produced by Electrolysis, SOEC using water and electricity from Solar PV (CH) | 2 | -14.6344 | 1.05 | 1.2 | 1 | 1.01 | 1.2 | 1.2 | 3 | 0.57209
market for chimney | 8.8183e-07 | meter |  | GLO | technosphere | chimney | infrastructure | To evacuate the flue gases. |  | heat, residential, by combustion of hydrogen using boiler, transported by pipeline, produced by Electrolysis, SOEC using water and electricity from Solar PV (CH) | 2 | -13.9413 | 1.05 | 1.2 | 1 | 1.01 | 1.2 | 1.2 | 3 | 0.57209
market for electricity, low voltage | 0.00264 | kilowatt hour |  | CH | technosphere | electricity, low voltage | electricity | To operate the boiler. | grid electricity | heat, residential, by combustion of hydrogen using boiler, transported by pipeline, produced by Electrolysis, SOEC using water and electricity from Solar PV (CH) | 2 | -5.937 | 1.05 | 1.2 | 1 | 1.01 | 1.2 | 1.2 | 1.05 | 0.1617
hydrogen supply, transported by pipeline, produced by Electrolysis, SOEC using water and electricity from Solar PV (CH) | 0.0088652 | kilogram |  | CH | technosphere | hydrogen, gaseous, from pipeline | hydrogen | Hydrogen input. | SOEC electrolyzer - Swiss solar PV | heat, residential, by combustion of hydrogen using boiler, transported by pipeline, produced by Electrolysis, SOEC using water and electricity from Solar PV (CH) | 2 | -4.7256 | 1.05 | 1.2 | 1 | 1.01 | 1.2 | 1.2 | 1.05 | 0.1617
Water | 0.079787 | kilogram | air |  | biosphere |  | emissions | 9kg of water produced per kg of H2 combusted. |  | heat, residential, by combustion of hydrogen using boiler, transported by pipeline, produced by Electrolysis, SOEC using water and electricity from Solar PV (CH) | 2 | -2.5284 | 1.05 | 1.2 | 1 | 1.01 | 1.2 | 1.2 | 1.05 | 0.1617
Nitrogen oxides | 8.0895e-06 | kilogram | air |  | biosphere |  | emissions | Based on Greenstar 8000 Hydrogen-Ready specifications. |  | heat, residential, by combustion of hydrogen using boiler, transported by pipeline, produced by Electrolysis, SOEC using water and electricity from Solar PV (CH) | 2 | -11.7249 | 1.05 | 1.2 | 1 | 1.01 | 1.2 | 1.2 | 1.5 | 0.25817
Activity | heat, residential, by combustion of hydrogen using CHP, allocated by exergy, transported by pipeline, produced by Electrolysis, SOEC using water and electricity from Solar PV (CH)
comment | This dataset represents the supply of 1 megajoule of heat in a residence, by hydrogen combustion in a CHP. The hydrogen is transported by pipeline over 500 km from regional storage. The hydrogen is produced by Electrolysis, SOEC, with water and electricity from Solar PV (CH) as feedstock. Heat conversion efficiency [% LHV input]: 41.7%. LHV [MJ/kg]: 120. Market price [€/MJ]: 0.0266666666666667. Distribution loss [% output]: 0%. Storage loss [% output]: 1.5%. Synthesis efficiency [% LHV input]: 0%. Hydrogen production efficiency [% LHV input]: 0. Total cap. Input-related [kW]: 351.418002466091. CO2 biogenic share [%]: 0%. Power [kW]: 125. Lifetime [years]: 19.5121951219512. Annual operation [hours]: 4100. Allocation factor: 0.12860042227295. For more information, refer to: Sacchi, R. and Bauer, C. Life Cycle Assessment of Power-to-X processes and associated electricity and heat applications in the residential sector. Paul Scherrer Institut, 2023.
source | Sacchi, R. and Bauer, C. Life Cycle Assessment of Power-to-X processes and associated electricity and heat applications in the residential sector. Paul Scherrer Institut, 2023.
location | CH
id | 42
reference product | heat, from residential heating system
unit | megajoule
Country | Switzerland
Year | 2020
Functional unit | 1 MJ heat
Energy carrier | hydrogen
End-use | combustion
End-use technology | CHP
Allocation type | exergy
Transport | pipeline
Distance [km] | 500
Storage | Pressure vessel for stationary storage
Synthesis type | 0
Hydrogen production | Electrolysis, SOEC
Feedstock | water and electricity
Feedstock origin | Solar PV (CH)
CO2 production | 0
Heat conversion efficiency [% LHV input] | 41.7%
LHV [MJ/kg] | 120
Market price [€/MJ] | 0.026667
Distribution loss [% output] | 0%
Storage loss [% output] | 1.5%
Synthesis efficiency [% LHV input] | 0%
Hydrogen production efficiency [% LHV input] | 0%
Total cap. Input-related [kW] | 351.418
CO2 biogenic share [%] | 0%
Power [kW] | 125
Lifetime [years] | 19.5122
Annual operation [hours] | 4100
Allocation factor | 0.1286
Weekly H2 need during heating period [kg] | 2220.7365
Exchanges
name | amount | unit | categories | location | type | reference product | tag | comment | input type | dataset name | uncertainty type | loc | u1 | u2 | u3 | u4 | u5 | u6 | ub | scale | negative
heat, residential, by combustion of hydrogen using CHP, allocated by exergy, transported by pipeline, produced by Electrolysis, SOEC using water and electricity from Solar PV (CH) | 1 | megajoule |  | CH | production | heat, from residential heating system |  |  |  | heat, residential, by combustion of hydrogen using CHP, allocated by exergy, transported by pipeline, produced by Electrolysis, SOEC using water and electricity from Solar PV (CH)
heat and power co-generation unit construction, 160kW electrical, common components for heat+electricity | 1.2706e-09 | unit |  | RER | technosphere | heat and power co-generation unit, 160kW electrical, common components for heat+electricity | infrastructure |  | CHP heat+elec | heat, residential, by combustion of hydrogen using CHP, allocated by exergy, transported by pipeline, produced by Electrolysis, SOEC using water and electricity from Solar PV (CH) | 2 | -20.4837 | 1.05 | 1.2 | 1 | 1.01 | 1.2 | 1.2 | 3 | 0.57209
heat and power co-generation unit construction, 160kW electrical, components for electricity only | 1.2706e-09 | unit |  | RER | technosphere | heat and power co-generation unit, 160kW electrical, components for electricity only | infrastructure |  | CHP - heat | heat, residential, by combustion of hydrogen using CHP, allocated by exergy, transported by pipeline, produced by Electrolysis, SOEC using water and electricity from Solar PV (CH) | 2 | -20.4837 | 1.05 | 1.2 | 1 | 1.01 | 1.2 | 1.2 | 3 | 0.57209
heat and power co-generation unit construction, 160kW electrical, components for heat only | 1.2706e-09 | unit |  | RER | technosphere | heat and power co-generation unit, 160kW electrical, components for heat only | infrastructure |  | CHP - elec | heat, residential, by combustion of hydrogen using CHP, allocated by exergy, transported by pipeline, produced by Electrolysis, SOEC using water and electricity from Solar PV (CH) | 2 | -20.4837 | 1.05 | 1.2 | 1 | 1.01 | 1.2 | 1.2 | 3 | 0.57209
market for lubricating oil | 1.4617e-08 | kilogram |  | RER | technosphere | lubricating oil | others |  |  | heat, residential, by combustion of hydrogen using CHP, allocated by exergy, transported by pipeline, produced by Electrolysis, SOEC using water and electricity from Solar PV (CH) | 2 | -18.0411 | 1.05 | 1.2 | 1 | 1.01 | 1.2 | 1.2 | 1.05 | 0.1617
market for waste mineral oil | -1.4617e-08 | kilogram |  | CH | technosphere | waste mineral oil | others |  |  | heat, residential, by combustion of hydrogen using CHP, allocated by exergy, transported by pipeline, produced by Electrolysis, SOEC using water and electricity from Solar PV (CH) | 2 | -18.0411 | 1.05 | 1.2 | 1 | 1.01 | 1.2 | 1.2 | 3 | 0.57209 | TRUE
hydrogen supply, transported by pipeline, produced by Electrolysis, SOEC using water and electricity from Solar PV (CH) | 0.00257 | kilogram |  | CH | technosphere | hydrogen, gaseous, from pipeline | hydrogen | Hydrogen input. | SOEC electrolyzer - Swiss solar PV | heat, residential, by combustion of hydrogen using CHP, allocated by exergy, transported by pipeline, produced by Electrolysis, SOEC using water and electricity from Solar PV (CH) | 2 | -5.9639 | 1.05 | 1.2 | 1 | 1.01 | 1.2 | 1.2 | 1.05 | 0.1617
Water | 0.02313 | kilogram | air |  | biosphere |  | emissions | 9kg of water produced per kg of H2 combusted. |  | heat, residential, by combustion of hydrogen using CHP, allocated by exergy, transported by pipeline, produced by Electrolysis, SOEC using water and electricity from Solar PV (CH) | 2 | -3.7666 | 1.05 | 1.2 | 1 | 1.01 | 1.2 | 1.2 | 1.05 | 0.1617
Nitrogen oxides | 2.3451e-06 | kilogram | air |  | biosphere |  | emissions | Based on Greenstar 8000 Hydrogen-Ready specifications. |  | heat, residential, by combustion of hydrogen using CHP, allocated by exergy, transported by pipeline, produced by Electrolysis, SOEC using water and electricity from Solar PV (CH) | 2 | -12.9632 | 1.05 | 1.2 | 1 | 1.01 | 1.2 | 1.2 | 1.5 | 0.25817
Activity | heat, residential, by conversion of hydrogen using fuel cell, PEM, allocated by exergy, transported by pipeline, produced by Electrolysis, SOEC using water and electricity from Solar PV (CH)
comment | This dataset represents the supply of 1 megajoule of heat in a residence, by hydrogen conversion in a fuel cell, PEM. The hydrogen is transported by pipeline over 500 km from regional storage. The hydrogen is produced by Electrolysis, SOEC, with water and electricity from Solar PV (CH) as feedstock. Heat conversion efficiency [% LHV input]: 50%. LHV [MJ/kg]: 120. Market price [€/MJ]: 0.0266666666666667. Distribution loss [% output]: 0%. Storage loss [% output]: 1.5%. Synthesis efficiency [% LHV input]: 0%. Hydrogen production efficiency [% LHV input]: 0. Total cap. Input-related [kW]: 1.89473684210526. CO2 biogenic share [%]: 0%. Power [kW]: 0.8. Lifetime [years]: 4.8780487804878. Annual operation [hours]: 4100. Allocation factor: 0.139339807989745. For more information, refer to: Sacchi, R. and Bauer, C. Life Cycle Assessment of Power-to-X processes and associated electricity and heat applications in the residential sector. Paul Scherrer Institut, 2023.
source | Sacchi, R. and Bauer, C. Life Cycle Assessment of Power-to-X processes and associated electricity and heat applications in the residential sector. Paul Scherrer Institut, 2023.
location | CH
id | 43
reference product | heat, from residential heating system
unit | megajoule
Country | Switzerland
Year | 2020
Functional unit | 1 MJ heat
Energy carrier | hydrogen
End-use | conversion
End-use technology | fuel cell, PEM
Allocation type | exergy
Transport | pipeline
Distance [km] | 500
Storage | Pressure vessel for stationary storage
Synthesis type | 0
Hydrogen production | Electrolysis, SOEC
Feedstock | water and electricity
Feedstock origin | Solar PV (CH)
CO2 production | 0
Heat conversion efficiency [% LHV input] | 50%
LHV [MJ/kg] | 120
Market price [€/MJ] | 0.026667
Distribution loss [% output] | 0%
Storage loss [% output] | 1.5%
Synthesis efficiency [% LHV input] | 0%
Hydrogen production efficiency [% LHV input] | 0%
Total cap. Input-related [kW] | 1.8947
CO2 biogenic share [%] | 0%
Power [kW] | 0.8
Lifetime [years] | 4.878
Annual operation [hours] | 4100
Allocation factor | 0.13934
Weekly H2 need during heating period [kg] | 10.2216
Exchanges
name | amount | unit | categories | location | type | reference product | tag | comment | input type | dataset name | uncertainty type | loc | u1 | u2 | u3 | u4 | u5 | u6 | ub | scale | negative
heat, residential, by conversion of hydrogen using fuel cell, PEM, allocated by exergy, transported by pipeline, produced by Electrolysis, SOEC using water and electricity from Solar PV (CH) | 1 | megajoule |  | CH | production | heat, from residential heating system |  |  |  | heat, residential, by conversion of hydrogen using fuel cell, PEM, allocated by exergy, transported by pipeline, produced by Electrolysis, SOEC using water and electricity from Solar PV (CH)
fuel cell system assembly, 1 kWe, proton exchange membrane (PEM) | 1.0214e-06 | unit |  | GLO | technosphere | fuel cell system, 1 kWe, proton exchange membrane (PEM) | infrastructure | Assumes 8000 hours of lifetime. | stationary PEMFC | heat, residential, by conversion of hydrogen using fuel cell, PEM, allocated by exergy, transported by pipeline, produced by Electrolysis, SOEC using water and electricity from Solar PV (CH) | 2 | -13.7943 | 1 | 1.2 | 1 | 1.01 | 1.2 | 1.2 | 3 | 0.57157
hydrogen supply, transported by pipeline, produced by Electrolysis, SOEC using water and electricity from Solar PV (CH) | 0.0023223 | kilogram |  | CH | technosphere | hydrogen, gaseous, from pipeline | hydrogen | Hydrogen input. | SOEC electrolyzer - Swiss solar PV | heat, residential, by conversion of hydrogen using fuel cell, PEM, allocated by exergy, transported by pipeline, produced by Electrolysis, SOEC using water and electricity from Solar PV (CH) | 2 | -6.0652 | 1 | 1.2 | 1 | 1.01 | 1.2 | 1.2 | 1.05 | 0.15985
Water | 0.020901 | kilogram | air |  | biosphere |  | emissions | 9kg water produced per kg H2 in fuel cell. |  | heat, residential, by conversion of hydrogen using fuel cell, PEM, allocated by exergy, transported by pipeline, produced by Electrolysis, SOEC using water and electricity from Solar PV (CH) | 2 | -3.868 | 1 | 1.2 | 1 | 1.01 | 1.2 | 1.2 | 1.05 | 0.15985
Activity | heat, residential, by conversion of hydrogen using fuel cell, SOFC, allocated by exergy, transported by pipeline, produced by Electrolysis, SOEC using water and electricity from Solar PV (CH)
comment | This dataset represents the supply of 1 megajoule of heat in a residence, by hydrogen conversion in a fuel cell, SOFC. The hydrogen is transported by pipeline over 500 km from regional storage. The hydrogen is produced by Electrolysis, SOEC, with water and electricity from Solar PV (CH) as feedstock. Heat conversion efficiency [% LHV input]: 53%. LHV [MJ/kg]: 120. Market price [€/MJ]: 0.0266666666666667. Distribution loss [% output]: 0%. Storage loss [% output]: 1.5%. Synthesis efficiency [% LHV input]: 0%. Hydrogen production efficiency [% LHV input]: 0. Total cap. Input-related [kW]: 225. CO2 biogenic share [%]: 0%. Power [kW]: 100. Lifetime [years]: 6. Annual operation [hours]: 4100. Allocation factor: 0.135875065103991. For more information, refer to: Sacchi, R. and Bauer, C. Life Cycle Assessment of Power-to-X processes and associated electricity and heat applications in the residential sector. Paul Scherrer Institut, 2023.
source | Sacchi, R. and Bauer, C. Life Cycle Assessment of Power-to-X processes and associated electricity and heat applications in the residential sector. Paul Scherrer Institut, 2023.
location | CH
id | 44
reference product | heat, from residential heating system
unit | megajoule
Country | Switzerland
Year | 2020
Functional unit | 1 MJ heat
Energy carrier | hydrogen
End-use | conversion
End-use technology | fuel cell, SOFC
Allocation type | exergy
Transport | pipeline
Distance [km] | 500
Storage | Pressure vessel for stationary storage
Synthesis type | 0
Hydrogen production | Electrolysis, SOEC
Feedstock | water and electricity
Feedstock origin | Solar PV (CH)
CO2 production | 0
Heat conversion efficiency [% LHV input] | 53%
LHV [MJ/kg] | 120
Market price [€/MJ] | 0.026667
Distribution loss [% output] | 0%
Storage loss [% output] | 1.5%
Synthesis efficiency [% LHV input] | 0%
Hydrogen production efficiency [% LHV input] | 0%
Total cap. Input-related [kW] | 225
CO2 biogenic share [%] | 0%
Power [kW] | 100
Lifetime [years] | 6
Annual operation [hours] | 4100
Allocation factor | 0.13588
Weekly H2 need during heating period [kg] | 1153.125
Exchanges
name | amount | unit | categories | location | type | reference product | tag | comment | input type | dataset name | uncertainty type | loc | u1 | u2 | u3 | u4 | u5 | u6 | ub | scale | negative
heat, residential, by conversion of hydrogen using fuel cell, SOFC, allocated by exergy, transported by pipeline, produced by Electrolysis, SOEC using water and electricity from Solar PV (CH) | 1 | megajoule |  | CH | production | heat, from residential heating system |  |  |  | heat, residential, by conversion of hydrogen using fuel cell, SOFC, allocated by exergy, transported by pipeline, produced by Electrolysis, SOEC using water and electricity from Solar PV (CH)
fuel cell production, stack solid oxide, 125kW electrical, future | 6.819e-09 | unit |  | CH | technosphere | fuel cell, stack solid oxide, 125kW electrical, future | infrastructure | Assumes 80000 hours of lifetime. Life Cycle Inventories of new CHP systems. Data v2.0 (2007). Alex Primas, Basler & Hofmann, Zurich. | stationary SOFC | heat, residential, by conversion of hydrogen using fuel cell, SOFC, allocated by exergy, transported by pipeline, produced by Electrolysis, SOEC using water and electricity from Solar PV (CH) | 2 | -18.8036 | 1 | 1.2 | 1 | 1.01 | 1.2 | 1.2 | 3 | 0.57157
maintenance, solid oxide fuel cell 125kW electrical, future | 6.819e-09 | unit |  | CH | technosphere | maintenance, solid oxide fuel cell, 125kW electrical, future | infrastructure | Assumes 80000 hours of lifetime. Life Cycle Inventories of new CHP systems. Data v2.0 (2007). Alex Primas, Basler & Hofmann, Zurich. |  | heat, residential, by conversion of hydrogen using fuel cell, SOFC, allocated by exergy, transported by pipeline, produced by Electrolysis, SOEC using water and electricity from Solar PV (CH) | 2 | -18.8036 | 1 | 1.2 | 1 | 1.01 | 1.2 | 1.2 | 3 | 0.57157
market for tap water | 3.261e-06 | kilogram |  | CH | technosphere | tap water | infrastructure |  |  | heat, residential, by conversion of hydrogen using fuel cell, SOFC, allocated by exergy, transported by pipeline, produced by Electrolysis, SOEC using water and electricity from Solar PV (CH) | 2 | -12.6335 | 1 | 1.2 | 1 | 1.01 | 1.2 | 1.2 | 1.05 | 0.15985
hydrogen supply, transported by pipeline, produced by Electrolysis, SOEC using water and electricity from Solar PV (CH) | 0.0021364 | kilogram |  | CH | technosphere | hydrogen, gaseous, from pipeline | hydrogen | Hydrogen input. | SOEC electrolyzer - Swiss solar PV | heat, residential, by conversion of hydrogen using fuel cell, SOFC, allocated by exergy, transported by pipeline, produced by Electrolysis, SOEC using water and electricity from Solar PV (CH) | 2 | -6.1486 | 1 | 1.2 | 1 | 1.01 | 1.2 | 1.2 | 1.05 | 0.15985
Water | 0.019228 | kilogram | air |  | biosphere |  | emissions | 9kg water produced per kg H2 in fuel cell. |  | heat, residential, by conversion of hydrogen using fuel cell, SOFC, allocated by exergy, transported by pipeline, produced by Electrolysis, SOEC using water and electricity from Solar PV (CH) | 2 | -3.9514 | 1 | 1.2 | 1 | 1.01 | 1.2 | 1.2 | 1.05 | 0.15985
Activity | electricity, residential, by combustion of hydrogen using CHP, allocated by exergy, transported by pipeline, produced by Electrolysis, SOEC using water and electricity from Solar PV (CH)
comment | This dataset represents the supply of 1 kilowatt hour of electricity in a residence, by hydrogen combustion in a CHP. The hydrogen is transported by pipeline over 500 km from regional storage. The hydrogen is produced by Electrolysis, SOEC, with water and electricity from Solar PV (CH) as feedstock. Electricity conversion efficiency [% LHV input]: 39.4%. LHV [kWh/kg]: 33.3333333333333. Market price [€/MJ]: 0.0266666666666667. Distribution loss [% output]: 0%. Storage loss [% output]: 1.5%. Synthesis efficiency [% LHV input]: 0%. Hydrogen production efficiency [% LHV input]: 0. Total cap. Input-related [kW]: 351.418002466091. CO2 biogenic share [%]: 0%. Power [kW]: 125. Lifetime [years]: 19.5121951219512. Annual operation [hours]: 4100. Allocation factor: 0.87139957772705. For more information, refer to: Sacchi, R. and Bauer, C. Life Cycle Assessment of Power-to-X processes and associated electricity and heat applications in the residential sector. Paul Scherrer Institut, 2023.
source | Sacchi, R. and Bauer, C. Life Cycle Assessment of Power-to-X processes and associated electricity and heat applications in the residential sector. Paul Scherrer Institut, 2023.
location | CH
id | 42e
reference product | electricity, from residential heating system
unit | kilowatt hour
Country | Switzerland
Year | 2020
Functional unit | 1 kWh electricity
Energy carrier | hydrogen
End-use | combustion
End-use technology | CHP
Allocation type | exergy
Transport | pipeline
Distance [km] | 500
Storage | Pressure vessel for stationary storage
Synthesis type | 0
Hydrogen production | Electrolysis, SOEC
Feedstock | water and electricity
Feedstock origin | Solar PV (CH)
CO2 production | 0
Electricity conversion efficiency [% LHV input] | 39.4%
LHV [kWh/kg] | 33.3333
Market price [€/MJ] | 0.026667
Distribution loss [% output] | 0%
Storage loss [% output] | 1.5%
Synthesis efficiency [% LHV input] | 0%
Hydrogen production efficiency [% LHV input] | 0%
Total cap. Input-related [kW] | 351.418
CO2 biogenic share [%] | 0%
Power [kW] | 125
Lifetime [years] | 19.5122
Annual operation [hours] | 4100
Allocation factor | 0.8714
Weekly H2 need during heating period [kg] | 2220.7365
Exchanges
name | amount | unit | categories | location | type | reference product | tag | comment | input type | dataset name | uncertainty type | loc | u1 | u2 | u3 | u4 | u5 | u6 | ub | scale | negative
electricity, residential, by combustion of hydrogen using CHP, allocated by exergy, transported by pipeline, produced by Electrolysis, SOEC using water and electricity from Solar PV (CH) | 1 | kilowatt hour |  | CH | production | electricity, from residential heating system |  |  |  | electricity, residential, by combustion of hydrogen using CHP, allocated by exergy, transported by pipeline, produced by Electrolysis, SOEC using water and electricity from Solar PV (CH)
heat and power co-generation unit construction, 160kW electrical, common components for heat+electricity | 3.0996e-08 | unit |  | RER | technosphere | heat and power co-generation unit, 160kW electrical, common components for heat+electricity | infrastructure |  | CHP heat+elec | electricity, residential, by combustion of hydrogen using CHP, allocated by exergy, transported by pipeline, produced by Electrolysis, SOEC using water and electricity from Solar PV (CH) | 2 | -17.2894 | 1.05 | 1.2 | 1 | 1.01 | 1.2 | 1.2 | 3 | 0.57209
heat and power co-generation unit construction, 160kW electrical, components for electricity only | 3.0996e-08 | unit |  | RER | technosphere | heat and power co-generation unit, 160kW electrical, components for electricity only | infrastructure |  | CHP - heat | electricity, residential, by combustion of hydrogen using CHP, allocated by exergy, transported by pipeline, produced by Electrolysis, SOEC using water and electricity from Solar PV (CH) | 2 | -17.2894 | 1.05 | 1.2 | 1 | 1.01 | 1.2 | 1.2 | 3 | 0.57209
heat and power co-generation unit construction, 160kW electrical, components for heat only | 3.0996e-08 | unit |  | RER | technosphere | heat and power co-generation unit, 160kW electrical, components for heat only | infrastructure |  | CHP - elec | electricity, residential, by combustion of hydrogen using CHP, allocated by exergy, transported by pipeline, produced by Electrolysis, SOEC using water and electricity from Solar PV (CH) | 2 | -17.2894 | 1.05 | 1.2 | 1 | 1.01 | 1.2 | 1.2 | 3 | 0.57209
market for lubricating oil | 9.9043e-08 | kilogram |  | RER | technosphere | lubricating oil | others |  |  | electricity, residential, by combustion of hydrogen using CHP, allocated by exergy, transported by pipeline, produced by Electrolysis, SOEC using water and electricity from Solar PV (CH) | 2 | -16.1277 | 1.05 | 1.2 | 1 | 1.01 | 1.2 | 1.2 | 1.05 | 0.1617
market for waste mineral oil | -9.9043e-08 | kilogram |  | CH | technosphere | waste mineral oil | others |  |  | electricity, residential, by combustion of hydrogen using CHP, allocated by exergy, transported by pipeline, produced by Electrolysis, SOEC using water and electricity from Solar PV (CH) | 2 | -16.1277 | 1.05 | 1.2 | 1 | 1.01 | 1.2 | 1.2 | 3 | 0.57209 | TRUE
hydrogen supply, transported by pipeline, produced by Electrolysis, SOEC using water and electricity from Solar PV (CH) | 0.06635 | kilogram |  | CH | technosphere | hydrogen, gaseous, from pipeline | hydrogen | Hydrogen input. | SOEC electrolyzer - Swiss solar PV | electricity, residential, by combustion of hydrogen using CHP, allocated by exergy, transported by pipeline, produced by Electrolysis, SOEC using water and electricity from Solar PV (CH) | 2 | -2.7128 | 1.05 | 1.2 | 1 | 1.01 | 1.2 | 1.2 | 1.05 | 0.1617
Water | 0.59715 | kilogram | air |  | biosphere |  | emissions | 9kg of water produced per kg of H2 combusted. |  | electricity, residential, by combustion of hydrogen using CHP, allocated by exergy, transported by pipeline, produced by Electrolysis, SOEC using water and electricity from Solar PV (CH) | 2 | -0.51558 | 1.05 | 1.2 | 1 | 1.01 | 1.2 | 1.2 | 1.05 | 0.1617
Nitrogen oxides | 6.0545e-05 | kilogram | air |  | biosphere |  | emissions | Based on Greenstar 8000 Hydrogen-Ready specifications. |  | electricity, residential, by combustion of hydrogen using CHP, allocated by exergy, transported by pipeline, produced by Electrolysis, SOEC using water and electricity from Solar PV (CH) | 2 | -9.7121 | 1.05 | 1.2 | 1 | 1.01 | 1.2 | 1.2 | 1.5 | 0.25817
Activity | electricity, residential, by conversion of hydrogen using fuel cell, PEM, allocated by exergy, transported by pipeline, produced by Electrolysis, SOEC using water and electricity from Solar PV (CH)
comment | This dataset represents the supply of 1 kilowatt hour of electricity in a residence, by hydrogen conversion in a fuel cell, PEM. The hydrogen is transported by pipeline over 500 km from regional storage. The hydrogen is produced by Electrolysis, SOEC, with water and electricity from Solar PV (CH) as feedstock. Electricity conversion efficiency [% LHV input]: 45%. LHV [kWh/kg]: 33.3333333333333. Market price [€/MJ]: 0.0266666666666667. Distribution loss [% output]: 0%. Storage loss [% output]: 1.5%. Synthesis efficiency [% LHV input]: 0%. Hydrogen production efficiency [% LHV input]: 0. Total cap. Input-related [kW]: 1.89473684210526. CO2 biogenic share [%]: 0%. Power [kW]: 0.8. Lifetime [years]: 4.8780487804878. Annual operation [hours]: 4100. Allocation factor: 0.860660192010255. For more information, refer to: Sacchi, R. and Bauer, C. Life Cycle Assessment of Power-to-X processes and associated electricity and heat applications in the residential sector. Paul Scherrer Institut, 2023.
source | Sacchi, R. and Bauer, C. Life Cycle Assessment of Power-to-X processes and associated electricity and heat applications in the residential sector. Paul Scherrer Institut, 2023.
location | CH
id | 43e
reference product | electricity, from residential heating system
unit | kilowatt hour
Country | Switzerland
Year | 2020
Functional unit | 1 kWh electricity
Energy carrier | hydrogen
End-use | conversion
End-use technology | fuel cell, PEM
Allocation type | exergy
Transport | pipeline
Distance [km] | 500
Storage | Pressure vessel for stationary storage
Synthesis type | 0
Hydrogen production | Electrolysis, SOEC
Feedstock | water and electricity
Feedstock origin | Solar PV (CH)
CO2 production | 0
Electricity conversion efficiency [% LHV input] | 45%
LHV [kWh/kg] | 33.3333
Market price [€/MJ] | 0.026667
Distribution loss [% output] | 0%
Storage loss [% output] | 1.5%
Synthesis efficiency [% LHV input] | 0%
Hydrogen production efficiency [% LHV input] | 0%
Total cap. Input-related [kW] | 1.8947
CO2 biogenic share [%] | 0%
Power [kW] | 0.8
Lifetime [years] | 4.878
Annual operation [hours] | 4100
Allocation factor | 0.86066
Weekly H2 need during heating period [kg] | 10.2216
Exchanges
name | amount | unit | categories | location | type | reference product | tag | comment | input type | dataset name | uncertainty type | loc | u1 | u2 | u3 | u4 | u5 | u6 | ub | scale | negative
electricity, residential, by conversion of hydrogen using fuel cell, PEM, allocated by exergy, transported by pipeline, produced by Electrolysis, SOEC using water and electricity from Solar PV (CH) | 1 | kilowatt hour |  | CH | production | electricity, from residential heating system |  |  |  | electricity, residential, by conversion of hydrogen using fuel cell, PEM, allocated by exergy, transported by pipeline, produced by Electrolysis, SOEC using water and electricity from Solar PV (CH)
fuel cell system assembly, 1 kWe, proton exchange membrane (PEM) | 2.2712e-05 | unit |  | GLO | technosphere | fuel cell system, 1 kWe, proton exchange membrane (PEM) | infrastructure | Assumes 8000 hours of lifetime. | stationary PEMFC | electricity, residential, by conversion of hydrogen using fuel cell, PEM, allocated by exergy, transported by pipeline, produced by Electrolysis, SOEC using water and electricity from Solar PV (CH) | 2 | -10.6926 | 1 | 1.2 | 1 | 1.01 | 1.2 | 1.2 | 3 | 0.57157
hydrogen supply, transported by pipeline, produced by Electrolysis, SOEC using water and electricity from Solar PV (CH) | 0.057377 | kilogram |  | CH | technosphere | hydrogen, gaseous, from pipeline | hydrogen | Hydrogen input. | SOEC electrolyzer - Swiss solar PV | electricity, residential, by conversion of hydrogen using fuel cell, PEM, allocated by exergy, transported by pipeline, produced by Electrolysis, SOEC using water and electricity from Solar PV (CH) | 2 | -2.8581 | 1 | 1.2 | 1 | 1.01 | 1.2 | 1.2 | 1.05 | 0.15985
Water | 0.5164 | kilogram | air |  | biosphere |  | emissions | 9kg water produced per kg H2 in fuel cell. |  | electricity, residential, by conversion of hydrogen using fuel cell, PEM, allocated by exergy, transported by pipeline, produced by Electrolysis, SOEC using water and electricity from Solar PV (CH) | 2 | -0.66088 | 1 | 1.2 | 1 | 1.01 | 1.2 | 1.2 | 1.05 | 0.15985
Activity | electricity, residential, by conversion of hydrogen using fuel cell, SOFC, allocated by exergy, transported by pipeline, produced by Electrolysis, SOEC using water and electricity from Solar PV (CH)
comment | #VALUE!
source | Sacchi, R. and Bauer, C. Life Cycle Assessment of Power-to-X processes and associated electricity and heat applications in the residential sector. Paul Scherrer Institut, 2023.
location | CH
id | 44e
reference product | electricity, from residential heating system
unit | kilowatt hour
Country | Switzerland
Year | 2020
Functional unit | 1 kWh electricity
Energy carrier | hydrogen
End-use | conversion
End-use technology | fuel cell, SOFC
Allocation type | exergy
Transport | pipeline
Distance [km] | 500
Storage | Pressure vessel for stationary storage
Synthesis type | 0
Hydrogen production | Electrolysis, SOEC
Feedstock | water and electricity
Feedstock origin | Solar PV (CH)
CO2 production | 0
Electricity conversion efficiency [% LHV input] | 47%
LHV [kWh/kg] | 33.3333
Market price [€/MJ] | 0.026667
Distribution loss [% output] | 0%
Storage loss [% output] | 1.5%
Synthesis efficiency [% LHV input] | 0%
Hydrogen production efficiency [% LHV input] | 0%
Total cap. Input-related [kW] | 225
CO2 biogenic share [%] | 0%
Power [kW] | 100
Lifetime [years] | 6
Annual operation [hours] | 4100
Allocation factor | 0.86412
Weekly H2 need during heating period [kg] | 1153.125
Exchanges
name | amount | unit | categories | location | type | reference product | tag | comment | input type | dataset name | uncertainty type | loc | u1 | u2 | u3 | u4 | u5 | u6 | ub | scale | negative
electricity, residential, by conversion of hydrogen using fuel cell, SOFC, allocated by exergy, transported by pipeline, produced by Electrolysis, SOEC using water and electricity from Solar PV (CH) | 1 | kilowatt hour |  | CH | production | electricity, from residential heating system |  |  |  | electricity, residential, by conversion of hydrogen using fuel cell, SOFC, allocated by exergy, transported by pipeline, produced by Electrolysis, SOEC using water and electricity from Solar PV (CH)
fuel cell production, stack solid oxide, 125kW electrical, future | 1.5612e-07 | unit |  | CH | technosphere | fuel cell, stack solid oxide, 125kW electrical, future | infrastructure | Assumes 80000 hours of lifetime. Life Cycle Inventories of new CHP systems. Data v2.0 (2007). Alex Primas, Basler & Hofmann, Zurich. | stationary SOFC | electricity, residential, by conversion of hydrogen using fuel cell, SOFC, allocated by exergy, transported by pipeline, produced by Electrolysis, SOEC using water and electricity from Solar PV (CH) | 2 | -15.6726 | 1 | 1.2 | 1 | 1.01 | 1.2 | 1.2 | 3 | 0.57157
maintenance, solid oxide fuel cell 125kW electrical, future | 1.5612e-07 | unit |  | CH | technosphere | maintenance, solid oxide fuel cell, 125kW electrical, future | infrastructure | Assumes 80000 hours of lifetime. Life Cycle Inventories of new CHP systems. Data v2.0 (2007). Alex Primas, Basler & Hofmann, Zurich. |  | electricity, residential, by conversion of hydrogen using fuel cell, SOFC, allocated by exergy, transported by pipeline, produced by Electrolysis, SOEC using water and electricity from Solar PV (CH) | 2 | -15.6726 | 1 | 1.2 | 1 | 1.01 | 1.2 | 1.2 | 3 | 0.57157
market for tap water | 2.0739e-05 | kilogram |  | CH | technosphere | tap water | infrastructure |  |  | electricity, residential, by conversion of hydrogen using fuel cell, SOFC, allocated by exergy, transported by pipeline, produced by Electrolysis, SOEC using water and electricity from Solar PV (CH) | 2 | -10.7835 | 1 | 1.2 | 1 | 1.01 | 1.2 | 1.2 | 1.05 | 0.15985
hydrogen supply, transported by pipeline, produced by Electrolysis, SOEC using water and electricity from Solar PV (CH) | 0.055157 | kilogram |  | CH | technosphere | hydrogen, gaseous, from pipeline | hydrogen | Hydrogen input. | SOEC electrolyzer - Swiss solar PV | electricity, residential, by conversion of hydrogen using fuel cell, SOFC, allocated by exergy, transported by pipeline, produced by Electrolysis, SOEC using water and electricity from Solar PV (CH) | 2 | -2.8976 | 1 | 1.2 | 1 | 1.01 | 1.2 | 1.2 | 1.05 | 0.15985
Water | 0.49641 | kilogram | air |  | biosphere |  | emissions | 9kg water produced per kg H2 in fuel cell. |  | electricity, residential, by conversion of hydrogen using fuel cell, SOFC, allocated by exergy, transported by pipeline, produced by Electrolysis, SOEC using water and electricity from Solar PV (CH) | 2 | -0.70035 | 1 | 1.2 | 1 | 1.01 | 1.2 | 1.2 | 1.05 | 0.15985
Activity | heat, residential, by combustion of hydrogen using boiler, transported by truck, produced by Electrolysis, SOEC using water and electricity from Solar PV (CH)
comment | This dataset represents the supply of 1 megajoule of heat in a residence, by hydrogen combustion in a boiler. The hydrogen is transported by truck over 200 km from regional storage. The hydrogen is produced by Electrolysis, SOEC, with water and electricity from Solar PV (CH) as feedstock. Heat conversion efficiency [% LHV input]: 94%. LHV [MJ/kg]: 120. Market price [€/MJ]: 0.0266666666666667. Distribution loss [% output]: 0%. Storage loss [% output]: 1.5%. Synthesis efficiency [% LHV input]: 0%. Hydrogen production efficiency [% LHV input]: 0. Total cap. Input-related [kW]: 15.9574468085106. CO2 biogenic share [%]: 0%. Power [kW]: 15. Lifetime [years]: 20. Annual operation [hours]: 2100. Allocation factor: 0. For more information, refer to: Sacchi, R. and Bauer, C. Life Cycle Assessment of Power-to-X processes and associated electricity and heat applications in the residential sector. Paul Scherrer Institut, 2023.
source | Sacchi, R. and Bauer, C. Life Cycle Assessment of Power-to-X processes and associated electricity and heat applications in the residential sector. Paul Scherrer Institut, 2023.
location | CH
id | 45
reference product | heat, from residential heating system
unit | megajoule
Country | Switzerland
Year | 2020
Functional unit | 1 MJ heat
Energy carrier | hydrogen
End-use | combustion
End-use technology | boiler
Allocation type | 0
Transport | truck
Distance [km] | 200
Storage | Pressure vessel for stationary storage
Synthesis type | 0
Hydrogen production | Electrolysis, SOEC
Feedstock | water and electricity
Feedstock origin | Solar PV (CH)
CO2 production | 0
Heat conversion efficiency [% LHV input] | 94%
LHV [MJ/kg] | 120
Market price [€/MJ] | 0.026667
Distribution loss [% output] | 0%
Storage loss [% output] | 1.5%
Synthesis efficiency [% LHV input] | 0%
Hydrogen production efficiency [% LHV input] | 0%
Total cap. Input-related [kW] | 15.9574
CO2 biogenic share [%] | 0%
Power [kW] | 15
Lifetime [years] | 20
Annual operation [hours] | 2100
Allocation factor | 0
Weekly H2 need during heating period [kg] | 44.562
Exchanges
name | amount | unit | categories | location | type | reference product | tag | comment | input type | dataset name | uncertainty type | loc | u1 | u2 | u3 | u4 | u5 | u6 | ub | scale | negative
heat, residential, by combustion of hydrogen using boiler, transported by truck, produced by Electrolysis, SOEC using water and electricity from Solar PV (CH) | 1 | megajoule |  | CH | production | heat, from residential heating system |  |  |  | heat, residential, by combustion of hydrogen using boiler, transported by truck, produced by Electrolysis, SOEC using water and electricity from Solar PV (CH)
market for gas boiler | 4.4092e-07 | unit |  | GLO | technosphere | gas boiler | infrastructure |  |  | heat, residential, by combustion of hydrogen using boiler, transported by truck, produced by Electrolysis, SOEC using water and electricity from Solar PV (CH) | 2 | -14.6344 | 1.05 | 1.2 | 1 | 1.01 | 1.2 | 1.2 | 3 | 0.57209
market for chimney | 8.8183e-07 | meter |  | GLO | technosphere | chimney | infrastructure | To evacuate the flue gases. |  | heat, residential, by combustion of hydrogen using boiler, transported by truck, produced by Electrolysis, SOEC using water and electricity from Solar PV (CH) | 2 | -13.9413 | 1.05 | 1.2 | 1 | 1.01 | 1.2 | 1.2 | 3 | 0.57209
hydrogen supply, transported by truck, produced by Electrolysis, SOEC using water and electricity from Solar PV (CH) | 0.0088652 | kilogram |  | CH | technosphere | hydrogen, gaseous, from truck | hydrogen | Hydrogen input. | SOEC electrolyzer - Swiss solar PV | heat, residential, by combustion of hydrogen using boiler, transported by truck, produced by Electrolysis, SOEC using water and electricity from Solar PV (CH) | 2 | -4.7256 | 1.05 | 1.2 | 1 | 1.01 | 1.2 | 1.2 | 1.05 | 0.1617
high pressure hydrogen storage tank | 1.8469e-06 | kilogram |  | GLO | technosphere | high pressure hydrogen storage tank | infrastructure | H2 tank. Lifetime of 20 years, assumed to be emptied once a day. | H2 tank | heat, residential, by combustion of hydrogen using boiler, transported by truck, produced by Electrolysis, SOEC using water and electricity from Solar PV (CH) | 2 | -13.202 | 1.05 | 1.2 | 1 | 1.01 | 1.2 | 1.2 | 3 | 0.57209
Water | 0.079787 | kilogram | air |  | biosphere |  | emissions | 9kg of water produced per kg of H2 combusted. |  | heat, residential, by combustion of hydrogen using boiler, transported by truck, produced by Electrolysis, SOEC using water and electricity from Solar PV (CH) | 2 | -2.5284 | 1.05 | 1.2 | 1 | 1.01 | 1.2 | 1.2 | 1.05 | 0.1617
Nitrogen oxides | 8.0895e-06 | kilogram | air |  | biosphere |  | emissions | Based on Greenstar 8000 Hydrogen-Ready specifications. |  | heat, residential, by combustion of hydrogen using boiler, transported by truck, produced by Electrolysis, SOEC using water and electricity from Solar PV (CH) | 2 | -11.7249 | 1.05 | 1.2 | 1 | 1.01 | 1.2 | 1.2 | 1.5 | 0.25817
Activity | heat, residential, by combustion of hydrogen using CHP, allocated by exergy, transported by truck, produced by Electrolysis, SOEC using water and electricity from Solar PV (CH)
comment | #VALUE!
source | Sacchi, R. and Bauer, C. Life Cycle Assessment of Power-to-X processes and associated electricity and heat applications in the residential sector. Paul Scherrer Institut, 2023.
location | CH
id | 46
reference product | heat, from residential heating system
unit | megajoule
Country | Switzerland
Year | 2020
Functional unit | 1 MJ heat
Energy carrier | hydrogen
End-use | combustion
End-use technology | CHP
Allocation type | exergy
Transport | truck
Distance [km] | 200
Storage | Pressure vessel for stationary storage
Synthesis type | 0
Hydrogen production | Electrolysis, SOEC
Feedstock | water and electricity
Feedstock origin | Solar PV (CH)
CO2 production | 0
Heat conversion efficiency [% LHV input] | 41.7%
LHV [MJ/kg] | 120
Market price [€/MJ] | 0.026667
Distribution loss [% output] | 0%
Storage loss [% output] | 1.5%
Synthesis efficiency [% LHV input] | 0%
Hydrogen production efficiency [% LHV input] | 0%
Total cap. Input-related [kW] | 351.418
CO2 biogenic share [%] | 0%
Power [kW] | 125
Lifetime [years] | 19.5122
Annual operation [hours] | 4100
Allocation factor | 0.1286
Weekly H2 need during heating period [kg] | 2220.7365
Exchanges
name | amount | unit | categories | location | type | reference product | tag | comment | input type | dataset name | uncertainty type | loc | u1 | u2 | u3 | u4 | u5 | u6 | ub | scale | negative
heat, residential, by combustion of hydrogen using CHP, allocated by exergy, transported by truck, produced by Electrolysis, SOEC using water and electricity from Solar PV (CH) | 1 | megajoule |  | CH | production | heat, from residential heating system |  |  |  | heat, residential, by combustion of hydrogen using CHP, allocated by exergy, transported by truck, produced by Electrolysis, SOEC using water and electricity from Solar PV (CH)
heat and power co-generation unit construction, 160kW electrical, common components for heat+electricity | 1.2706e-09 | unit |  | RER | technosphere | heat and power co-generation unit, 160kW electrical, common components for heat+electricity | infrastructure |  | CHP heat+elec | heat, residential, by combustion of hydrogen using CHP, allocated by exergy, transported by truck, produced by Electrolysis, SOEC using water and electricity from Solar PV (CH) | 2 | -20.4837 | 1.05 | 1.2 | 1 | 1.01 | 1.2 | 1.2 | 3 | 0.57209
heat and power co-generation unit construction, 160kW electrical, components for electricity only | 1.2706e-09 | unit |  | RER | technosphere | heat and power co-generation unit, 160kW electrical, components for electricity only | infrastructure |  | CHP - heat | heat, residential, by combustion of hydrogen using CHP, allocated by exergy, transported by truck, produced by Electrolysis, SOEC using water and electricity from Solar PV (CH) | 2 | -20.4837 | 1.05 | 1.2 | 1 | 1.01 | 1.2 | 1.2 | 3 | 0.57209
heat and power co-generation unit construction, 160kW electrical, components for heat only | 1.2706e-09 | unit |  | RER | technosphere | heat and power co-generation unit, 160kW electrical, components for heat only | infrastructure |  | CHP - elec | heat, residential, by combustion of hydrogen using CHP, allocated by exergy, transported by truck, produced by Electrolysis, SOEC using water and electricity from Solar PV (CH) | 2 | -20.4837 | 1.05 | 1.2 | 1 | 1.01 | 1.2 | 1.2 | 3 | 0.57209
market for lubricating oil | 1.4617e-08 | kilogram |  | RER | technosphere | lubricating oil | others |  |  | heat, residential, by combustion of hydrogen using CHP, allocated by exergy, transported by truck, produced by Electrolysis, SOEC using water and electricity from Solar PV (CH) | 2 | -18.0411 | 1.05 | 1.2 | 1 | 1.01 | 1.2 | 1.2 | 1.05 | 0.1617
market for waste mineral oil | -1.4617e-08 | kilogram |  | CH | technosphere | waste mineral oil | others |  |  | heat, residential, by combustion of hydrogen using CHP, allocated by exergy, transported by truck, produced by Electrolysis, SOEC using water and electricity from Solar PV (CH) | 2 | -18.0411 | 1.05 | 1.2 | 1 | 1.01 | 1.2 | 1.2 | 3 | 0.57209 | TRUE
hydrogen supply, transported by truck, produced by Electrolysis, SOEC using water and electricity from Solar PV (CH) | 0.00257 | kilogram |  | CH | technosphere | hydrogen, gaseous, from truck | hydrogen | Hydrogen input. | SOEC electrolyzer - Swiss solar PV | heat, residential, by combustion of hydrogen using CHP, allocated by exergy, transported by truck, produced by Electrolysis, SOEC using water and electricity from Solar PV (CH) | 2 | -5.9639 | 1.05 | 1.2 | 1 | 1.01 | 1.2 | 1.2 | 1.05 | 0.1617
high pressure hydrogen storage tank | 2.753e-07 | kilogram |  | GLO | technosphere | high pressure hydrogen storage tank | infrastructure | H2 tank. Lifetime of 20 years, assumed to be emptied once a day. 2 are needed. | H2 tank | heat, residential, by combustion of hydrogen using CHP, allocated by exergy, transported by truck, produced by Electrolysis, SOEC using water and electricity from Solar PV (CH) | 2 | -15.1054 | 1.05 | 1.2 | 1 | 1.01 | 1.2 | 1.2 | 3 | 0.57209
Water | 0.02313 | kilogram | air |  | biosphere |  | emissions | 9kg of water produced per kg of H2 combusted. |  | heat, residential, by combustion of hydrogen using CHP, allocated by exergy, transported by truck, produced by Electrolysis, SOEC using water and electricity from Solar PV (CH) | 2 | -3.7666 | 1.05 | 1.2 | 1 | 1.01 | 1.2 | 1.2 | 1.05 | 0.1617
Nitrogen oxides | 2.3451e-06 | kilogram | air |  | biosphere |  | emissions | Based on Greenstar 8000 Hydrogen-Ready specifications. |  | heat, residential, by combustion of hydrogen using CHP, allocated by exergy, transported by truck, produced by Electrolysis, SOEC using water and electricity from Solar PV (CH) | 2 | -12.9632 | 1.05 | 1.2 | 1 | 1.01 | 1.2 | 1.2 | 1.5 | 0.25817
Activity | heat, residential, by conversion of hydrogen using fuel cell, PEM, allocated by exergy, transported by truck, produced by Electrolysis, SOEC using water and electricity from Solar PV (CH)
comment | This dataset represents the supply of 1 megajoule of heat in a residence, by hydrogen conversion in a fuel cell, PEM. The hydrogen is transported by truck over 200 km from regional storage. The hydrogen is produced by Electrolysis, SOEC, with water and electricity from Solar PV (CH) as feedstock. Heat conversion efficiency [% LHV input]: 50%. LHV [MJ/kg]: 120. Market price [€/MJ]: 0.0266666666666667. Distribution loss [% output]: 0%. Storage loss [% output]: 1.5%. Synthesis efficiency [% LHV input]: 0%. Hydrogen production efficiency [% LHV input]: 0. Total cap. Input-related [kW]: 1.89473684210526. CO2 biogenic share [%]: 0%. Power [kW]: 0.8. Lifetime [years]: 4.8780487804878. Annual operation [hours]: 4100. Allocation factor: 0.139339807989745. For more information, refer to: Sacchi, R. and Bauer, C. Life Cycle Assessment of Power-to-X processes and associated electricity and heat applications in the residential sector. Paul Scherrer Institut, 2023.
source | Sacchi, R. and Bauer, C. Life Cycle Assessment of Power-to-X processes and associated electricity and heat applications in the residential sector. Paul Scherrer Institut, 2023.
location | CH
id | 47
reference product | heat, from residential heating system
unit | megajoule
Country | Switzerland
Year | 2020
Functional unit | 1 MJ heat
Energy carrier | hydrogen
End-use | conversion
End-use technology | fuel cell, PEM
Allocation type | exergy
Transport | truck
Distance [km] | 200
Storage | Pressure vessel for stationary storage
Synthesis type | 0
Hydrogen production | Electrolysis, SOEC
Feedstock | water and electricity
Feedstock origin | Solar PV (CH)
CO2 production | 0
Heat conversion efficiency [% LHV input] | 50%
LHV [MJ/kg] | 120
Market price [€/MJ] | 0.026667
Distribution loss [% output] | 0%
Storage loss [% output] | 1.5%
Synthesis efficiency [% LHV input] | 0%
Hydrogen production efficiency [% LHV input] | 0%
Total cap. Input-related [kW] | 1.8947
CO2 biogenic share [%] | 0%
Power [kW] | 0.8
Lifetime [years] | 4.878
Annual operation [hours] | 4100
Allocation factor | 0.13934
Weekly H2 need during heating period [kg] | 10.2216
Exchanges
name | amount | unit | categories | location | type | reference product | tag | comment | input type | dataset name | uncertainty type | loc | u1 | u2 | u3 | u4 | u5 | u6 | ub | scale | negative
heat, residential, by conversion of hydrogen using fuel cell, PEM, allocated by exergy, transported by truck, produced by Electrolysis, SOEC using water and electricity from Solar PV (CH) | 1 | megajoule |  | CH | production | heat, from residential heating system |  |  |  | heat, residential, by conversion of hydrogen using fuel cell, PEM, allocated by exergy, transported by truck, produced by Electrolysis, SOEC using water and electricity from Solar PV (CH)
fuel cell system assembly, 1 kWe, proton exchange membrane (PEM) | 1.0214e-06 | unit |  | GLO | technosphere | fuel cell system, 1 kWe, proton exchange membrane (PEM) | infrastructure | Assumes 8000 hours of lifetime. | stationary PEMFC | heat, residential, by conversion of hydrogen using fuel cell, PEM, allocated by exergy, transported by truck, produced by Electrolysis, SOEC using water and electricity from Solar PV (CH) | 2 | -13.7943 | 1 | 1.2 | 1 | 1.01 | 1.2 | 1.2 | 3 | 0.57157
hydrogen supply, transported by truck, produced by Electrolysis, SOEC using water and electricity from Solar PV (CH) | 0.0023223 | kilogram |  | CH | technosphere | hydrogen, gaseous, from truck | hydrogen | Hydrogen input. | SOEC electrolyzer - Swiss solar PV | heat, residential, by conversion of hydrogen using fuel cell, PEM, allocated by exergy, transported by truck, produced by Electrolysis, SOEC using water and electricity from Solar PV (CH) | 2 | -6.0652 | 1 | 1.2 | 1 | 1.01 | 1.2 | 1.2 | 1.05 | 0.15985
high pressure hydrogen storage tank | 2.5464e-07 | kilogram |  | GLO | technosphere | high pressure hydrogen storage tank | infrastructure | H2 tank. Lifetime of 20 years, assumed to be emptied once a day. Two tanks are needed. | H2 tank | heat, residential, by conversion of hydrogen using fuel cell, PEM, allocated by exergy, transported by truck, produced by Electrolysis, SOEC using water and electricity from Solar PV (CH) | 2 | -15.1834 | 1 | 1.2 | 1 | 1.01 | 1.2 | 1.2 | 3 | 0.57157
Water | 0.020901 | kilogram | air |  | biosphere |  | emissions | 9kg water produced per kg H2 in fuel cell. |  | heat, residential, by conversion of hydrogen using fuel cell, PEM, allocated by exergy, transported by truck, produced by Electrolysis, SOEC using water and electricity from Solar PV (CH) | 2 | -3.868 | 1 | 1.2 | 1 | 1.01 | 1.2 | 1.2 | 1.05 | 0.15985
Activity | heat, residential, by conversion of hydrogen using fuel cell, SOFC, allocated by exergy, transported by truck, produced by Electrolysis, SOEC using water and electricity from Solar PV (CH)
comment | This dataset represents the supply of 1 megajoule of heat in a residence, by hydrogen conversion in a fuel cell, SOFC. The hydrogen is transported by truck over 200 km from regional storage. The hydrogen is produced by Electrolysis, SOEC, with water and electricity from Solar PV (CH) as feedstock. Heat conversion efficiency [% LHV input]: 53%. LHV [MJ/kg]: 120. Market price [€/MJ]: 0.0266666666666667. Distribution loss [% output]: 0%. Storage loss [% output]: 1.5%. Synthesis efficiency [% LHV input]: 0%. Hydrogen production efficiency [% LHV input]: 0. Total cap. Input-related [kW]: 225. CO2 biogenic share [%]: 0%. Power [kW]: 100. Lifetime [years]: 6. Annual operation [hours]: 4100. Allocation factor: 0.135875065103991. For more information, refer to: Sacchi, R. and Bauer, C. Life Cycle Assessment of Power-to-X processes and associated electricity and heat applications in the residential sector. Paul Scherrer Institut, 2023.
source | Sacchi, R. and Bauer, C. Life Cycle Assessment of Power-to-X processes and associated electricity and heat applications in the residential sector. Paul Scherrer Institut, 2023.
location | CH
id | 48
reference product | heat, from residential heating system
unit | megajoule
Country | Switzerland
Year | 2020
Functional unit | 1 MJ heat
Energy carrier | hydrogen
End-use | conversion
End-use technology | fuel cell, SOFC
Allocation type | exergy
Transport | truck
Distance [km] | 200
Storage | Pressure vessel for stationary storage
Synthesis type | 0
Hydrogen production | Electrolysis, SOEC
Feedstock | water and electricity
Feedstock origin | Solar PV (CH)
CO2 production | 0
Heat conversion efficiency [% LHV input] | 53%
LHV [MJ/kg] | 120
Market price [€/MJ] | 0.026667
Distribution loss [% output] | 0%
Storage loss [% output] | 1.5%
Synthesis efficiency [% LHV input] | 0%
Hydrogen production efficiency [% LHV input] | 0%
Total cap. Input-related [kW] | 225
CO2 biogenic share [%] | 0%
Power [kW] | 100
Lifetime [years] | 6
Annual operation [hours] | 4100
Allocation factor | 0.13588
Weekly H2 need during heating period [kg] | 1153.125
Exchanges
name | amount | unit | categories | location | type | reference product | tag | comment | input type | dataset name | uncertainty type | loc | u1 | u2 | u3 | u4 | u5 | u6 | ub | scale | negative
heat, residential, by conversion of hydrogen using fuel cell, SOFC, allocated by exergy, transported by truck, produced by Electrolysis, SOEC using water and electricity from Solar PV (CH) | 1 | megajoule |  | CH | production | heat, from residential heating system |  |  |  | heat, residential, by combustion of hydrogen using boiler, transported by truck, produced by Electrolysis, SOEC using water and electricity from Solar PV (CH)
fuel cell production, stack solid oxide, 125kW electrical, future | 2.4548e-08 | unit |  | CH | technosphere | fuel cell, stack solid oxide, 125kW electrical, future | infrastructure | Assumes 80000 hours of lifetime. Life Cycle Inventories of new CHP systems. Data v2.0 (2007). Alex Primas, Basler & Hofmann, Zurich. | stationary SOFC | heat, residential, by combustion of hydrogen using boiler, transported by truck, produced by Electrolysis, SOEC using water and electricity from Solar PV (CH) | 2 | -17.5226 | 1.05 | 1.2 | 1 | 1.01 | 1.2 | 1.2 | 3 | 0.57209
maintenance, solid oxide fuel cell 125kW electrical, future | 2.4548e-08 | unit |  | CH | technosphere | maintenance, solid oxide fuel cell, 125kW electrical, future | infrastructure | Assumes 80000 hours of lifetime. Life Cycle Inventories of new CHP systems. Data v2.0 (2007). Alex Primas, Basler & Hofmann, Zurich. |  | heat, residential, by combustion of hydrogen using boiler, transported by truck, produced by Electrolysis, SOEC using water and electricity from Solar PV (CH) | 2 | -17.5226 | 1.05 | 1.2 | 1 | 1.01 | 1.2 | 1.2 | 3 | 0.57209
market for tap water | 3.261e-06 | kilogram |  | CH | technosphere | tap water | infrastructure |  |  | heat, residential, by combustion of hydrogen using boiler, transported by truck, produced by Electrolysis, SOEC using water and electricity from Solar PV (CH) | 2 | -12.6335 | 1.05 | 1.2 | 1 | 1.01 | 1.2 | 1.2 | 1.05 | 0.1617
hydrogen supply, transported by truck, produced by Electrolysis, SOEC using water and electricity from Solar PV (CH) | 0.0021364 | kilogram |  | CH | technosphere | hydrogen, gaseous, from truck | hydrogen | Hydrogen input. | SOEC electrolyzer - Swiss solar PV | heat, residential, by combustion of hydrogen using boiler, transported by truck, produced by Electrolysis, SOEC using water and electricity from Solar PV (CH) | 2 | -6.1486 | 1.05 | 1.2 | 1 | 1.01 | 1.2 | 1.2 | 1.05 | 0.1617
high pressure hydrogen storage tank | 2.3589e-07 | kilogram |  | GLO | technosphere | high pressure hydrogen storage tank | infrastructure | H2 tank. Lifetime of 20 years, assumed to be emptied once a day. | H2 tank | heat, residential, by combustion of hydrogen using boiler, transported by truck, produced by Electrolysis, SOEC using water and electricity from Solar PV (CH) | 2 | -15.2599 | 1.05 | 1.2 | 1 | 1.01 | 1.2 | 1.2 | 3 | 0.57209
Water | 0.019228 | kilogram | air |  | biosphere |  | emissions | 9kg water produced per kg H2 in fuel cell. |  | heat, residential, by combustion of hydrogen using boiler, transported by truck, produced by Electrolysis, SOEC using water and electricity from Solar PV (CH) | 2 | -3.9514 | 1.05 | 1.2 | 1 | 1.01 | 1.2 | 1.2 | 1.05 | 0.1617
Activity | electricity, residential, by combustion of hydrogen using CHP, allocated by exergy, transported by truck, produced by Electrolysis, SOEC using water and electricity from Solar PV (CH)
comment | This dataset represents the supply of 1 kilowatt hour of electricity in a residence, by hydrogen combustion in a CHP. The hydrogen is transported by truck over 200 km from regional storage. The hydrogen is produced by Electrolysis, SOEC, with water and electricity from Solar PV (CH) as feedstock. Electricity conversion efficiency [% LHV input]: 39.4%. LHV [kWh/kg]: 33.3333333333333. Market price [€/MJ]: 0.0266666666666667. Distribution loss [% output]: 0%. Storage loss [% output]: 1.5%. Synthesis efficiency [% LHV input]: 0%. Hydrogen production efficiency [% LHV input]: 0. Total cap. Input-related [kW]: 351.418002466091. CO2 biogenic share [%]: 0%. Power [kW]: 125. Lifetime [years]: 19.5121951219512. Annual operation [hours]: 4100. Allocation factor: 0.87139957772705. For more information, refer to: Sacchi, R. and Bauer, C. Life Cycle Assessment of Power-to-X processes and associated electricity and heat applications in the residential sector. Paul Scherrer Institut, 2023.
source | Sacchi, R. and Bauer, C. Life Cycle Assessment of Power-to-X processes and associated electricity and heat applications in the residential sector. Paul Scherrer Institut, 2023.
location | CH
id | 46e
reference product | electricity, from residential heating system
unit | kilowatt hour
Country | Switzerland
Year | 2020
Functional unit | 1 kWh electricity
Energy carrier | hydrogen
End-use | combustion
End-use technology | CHP
Allocation type | exergy
Transport | truck
Distance [km] | 200
Storage | Pressure vessel for stationary storage
Synthesis type | 0
Hydrogen production | Electrolysis, SOEC
Feedstock | water and electricity
Feedstock origin | Solar PV (CH)
CO2 production | 0
Electricity conversion efficiency [% LHV input] | 39.4%
LHV [kWh/kg] | 33.3333
Market price [€/MJ] | 0.026667
Distribution loss [% output] | 0%
Storage loss [% output] | 1.5%
Synthesis efficiency [% LHV input] | 0%
Hydrogen production efficiency [% LHV input] | 0%
Total cap. Input-related [kW] | 351.418
CO2 biogenic share [%] | 0%
Power [kW] | 125
Lifetime [years] | 19.5122
Annual operation [hours] | 4100
Allocation factor | 0.8714
Weekly H2 need during heating period [kg] | 2220.7365
Exchanges
name | amount | unit | categories | location | type | reference product | tag | comment | input type | dataset name | uncertainty type | loc | u1 | u2 | u3 | u4 | u5 | u6 | ub | scale | negative
electricity, residential, by combustion of hydrogen using CHP, allocated by exergy, transported by truck, produced by Electrolysis, SOEC using water and electricity from Solar PV (CH) | 1 | kilowatt hour |  | CH | production | electricity, from residential heating system |  |  |  | electricity, residential, by combustion of hydrogen using CHP, allocated by exergy, transported by truck, produced by Electrolysis, SOEC using water and electricity from Solar PV (CH)
heat and power co-generation unit construction, 160kW electrical, common components for heat+electricity | 3.0996e-08 | unit |  | RER | technosphere | heat and power co-generation unit, 160kW electrical, common components for heat+electricity | infrastructure |  | CHP heat+elec | electricity, residential, by combustion of hydrogen using CHP, allocated by exergy, transported by truck, produced by Electrolysis, SOEC using water and electricity from Solar PV (CH) | 2 | -17.2894 | 1.05 | 1.2 | 1 | 1.01 | 1.2 | 1.2 | 3 | 0.57209
heat and power co-generation unit construction, 160kW electrical, components for electricity only | 3.0996e-08 | unit |  | RER | technosphere | heat and power co-generation unit, 160kW electrical, components for electricity only | infrastructure |  | CHP - heat | electricity, residential, by combustion of hydrogen using CHP, allocated by exergy, transported by truck, produced by Electrolysis, SOEC using water and electricity from Solar PV (CH) | 2 | -17.2894 | 1.05 | 1.2 | 1 | 1.01 | 1.2 | 1.2 | 3 | 0.57209
heat and power co-generation unit construction, 160kW electrical, components for heat only | 3.0996e-08 | unit |  | RER | technosphere | heat and power co-generation unit, 160kW electrical, components for heat only | infrastructure |  | CHP - elec | electricity, residential, by combustion of hydrogen using CHP, allocated by exergy, transported by truck, produced by Electrolysis, SOEC using water and electricity from Solar PV (CH) | 2 | -17.2894 | 1.05 | 1.2 | 1 | 1.01 | 1.2 | 1.2 | 3 | 0.57209
market for lubricating oil | 9.9043e-08 | kilogram |  | RER | technosphere | lubricating oil | others |  |  | electricity, residential, by combustion of hydrogen using CHP, allocated by exergy, transported by truck, produced by Electrolysis, SOEC using water and electricity from Solar PV (CH) | 2 | -16.1277 | 1.05 | 1.2 | 1 | 1.01 | 1.2 | 1.2 | 1.05 | 0.1617
market for waste mineral oil | -9.9043e-08 | kilogram |  | CH | technosphere | waste mineral oil | others |  |  | electricity, residential, by combustion of hydrogen using CHP, allocated by exergy, transported by truck, produced by Electrolysis, SOEC using water and electricity from Solar PV (CH) | 2 | -16.1277 | 1.05 | 1.2 | 1 | 1.01 | 1.2 | 1.2 | 3 | 0.57209 | TRUE
hydrogen supply, transported by truck, produced by Electrolysis, SOEC using water and electricity from Solar PV (CH) | 0.06635 | kilogram |  | CH | technosphere | hydrogen, gaseous, from truck | hydrogen | Hydrogen input. | SOEC electrolyzer - Swiss solar PV | electricity, residential, by combustion of hydrogen using CHP, allocated by exergy, transported by truck, produced by Electrolysis, SOEC using water and electricity from Solar PV (CH) | 2 | -2.7128 | 1.05 | 1.2 | 1 | 1.01 | 1.2 | 1.2 | 1.05 | 0.1617
high pressure hydrogen storage tank | 6.7155e-06 | kilogram |  | GLO | technosphere | high pressure hydrogen storage tank | infrastructure | H2 tank. Lifetime of 20 years, assumed to be emptied once a day. 2 are needed. | H2 tank | electricity, residential, by combustion of hydrogen using CHP, allocated by exergy, transported by truck, produced by Electrolysis, SOEC using water and electricity from Solar PV (CH) | 2 | -11.9111 | 1.05 | 1.2 | 1 | 1.01 | 1.2 | 1.2 | 3 | 0.57209
Water | 0.59715 | kilogram | air |  | biosphere |  | emissions | 9kg of water produced per kg of H2 combusted. |  | electricity, residential, by combustion of hydrogen using CHP, allocated by exergy, transported by truck, produced by Electrolysis, SOEC using water and electricity from Solar PV (CH) | 2 | -0.51558 | 1.05 | 1.2 | 1 | 1.01 | 1.2 | 1.2 | 1.05 | 0.1617
Nitrogen oxides | 6.0545e-05 | kilogram | air |  | biosphere |  | emissions | Based on Greenstar 8000 Hydrogen-Ready specifications. |  | electricity, residential, by combustion of hydrogen using CHP, allocated by exergy, transported by truck, produced by Electrolysis, SOEC using water and electricity from Solar PV (CH) | 2 | -9.7121 | 1.05 | 1.2 | 1 | 1.01 | 1.2 | 1.2 | 1.5 | 0.25817
Activity | electricity, residential, by conversion of hydrogen using fuel cell, PEM, allocated by exergy, transported by truck, produced by Electrolysis, SOEC using water and electricity from Solar PV (CH)
comment | #VALUE!
source | Sacchi, R. and Bauer, C. Life Cycle Assessment of Power-to-X processes and associated electricity and heat applications in the residential sector. Paul Scherrer Institut, 2023.
location | CH
id | 47e
reference product | electricity, from residential heating system
unit | kilowatt hour
Country | Switzerland
Year | 2020
Functional unit | 1 kWh electricity
Energy carrier | hydrogen
End-use | conversion
End-use technology | fuel cell, PEM
Allocation type | exergy
Transport | truck
Distance [km] | 200
Storage | Pressure vessel for stationary storage
Synthesis type | 0
Hydrogen production | Electrolysis, SOEC
Feedstock | water and electricity
Feedstock origin | Solar PV (CH)
CO2 production | 0
Electricity conversion efficiency [% LHV input] | 45%
LHV [kWh/kg] | 33.3333
Market price [€/MJ] | 0.026667
Distribution loss [% output] | 0%
Storage loss [% output] | 1.5%
Synthesis efficiency [% LHV input] | 0%
Hydrogen production efficiency [% LHV input] | 0%
Total cap. Input-related [kW] | 1.8947
CO2 biogenic share [%] | 0%
Power [kW] | 0.8
Lifetime [years] | 4.878
Annual operation [hours] | 4100
Allocation factor | 0.86066
Weekly H2 need during heating period [kg] | 10.2216
Exchanges
name | amount | unit | categories | location | type | reference product | tag | comment | input type | dataset name | uncertainty type | loc | u1 | u2 | u3 | u4 | u5 | u6 | ub | scale | negative
electricity, residential, by conversion of hydrogen using fuel cell, PEM, allocated by exergy, transported by truck, produced by Electrolysis, SOEC using water and electricity from Solar PV (CH) | 1 | kilowatt hour |  | CH | production | electricity, from residential heating system |  |  |  | electricity, residential, by conversion of hydrogen using fuel cell, PEM, allocated by exergy, transported by truck, produced by Electrolysis, SOEC using water and electricity from Solar PV (CH)
fuel cell system assembly, 1 kWe, proton exchange membrane (PEM) | 2.2712e-05 | unit |  | GLO | technosphere | fuel cell system, 1 kWe, proton exchange membrane (PEM) | infrastructure | Assumes 8000 hours of lifetime. | stationary PEMFC | electricity, residential, by conversion of hydrogen using fuel cell, PEM, allocated by exergy, transported by truck, produced by Electrolysis, SOEC using water and electricity from Solar PV (CH) | 2 | -10.6926 | 1 | 1.2 | 1 | 1.01 | 1.2 | 1.2 | 3 | 0.57157
hydrogen supply, transported by truck, produced by Electrolysis, SOEC using water and electricity from Solar PV (CH) | 0.057377 | kilogram |  | CH | technosphere | hydrogen, gaseous, from truck | hydrogen | Hydrogen input. | SOEC electrolyzer - Swiss solar PV | electricity, residential, by conversion of hydrogen using fuel cell, PEM, allocated by exergy, transported by truck, produced by Electrolysis, SOEC using water and electricity from Solar PV (CH) | 2 | -2.8581 | 1 | 1.2 | 1 | 1.01 | 1.2 | 1.2 | 1.05 | 0.15985
high pressure hydrogen storage tank | 5.6622e-06 | kilogram |  | GLO | technosphere | high pressure hydrogen storage tank | infrastructure | H2 tank. Lifetime of 20 years, assumed to be emptied once a day. Two tanks are needed. | H2 tank | electricity, residential, by conversion of hydrogen using fuel cell, PEM, allocated by exergy, transported by truck, produced by Electrolysis, SOEC using water and electricity from Solar PV (CH) | 2 | -12.0817 | 1 | 1.2 | 1 | 1.01 | 1.2 | 1.2 | 3 | 0.57157
Water | 0.5164 | kilogram | air |  | biosphere |  | emissions | 9kg water produced per kg H2 in fuel cell. |  | electricity, residential, by conversion of hydrogen using fuel cell, PEM, allocated by exergy, transported by truck, produced by Electrolysis, SOEC using water and electricity from Solar PV (CH) | 2 | -0.66088 | 1 | 1.2 | 1 | 1.01 | 1.2 | 1.2 | 1.05 | 0.15985
Activity | electricity, residential, by conversion of hydrogen using fuel cell, SOFC, allocated by exergy, transported by truck, produced by Electrolysis, SOEC using water and electricity from Solar PV (CH)
comment | This dataset represents the supply of 1 kilowatt hour of electricity in a residence, by hydrogen conversion in a fuel cell, SOFC. The hydrogen is transported by truck over 200 km from regional storage. The hydrogen is produced by Electrolysis, SOEC, with water and electricity from Solar PV (CH) as feedstock. Electricity conversion efficiency [% LHV input]: 47%. LHV [kWh/kg]: 33.3333333333333. Market price [€/MJ]: 0.0266666666666667. Distribution loss [% output]: 0%. Storage loss [% output]: 1.5%. Synthesis efficiency [% LHV input]: 0%. Hydrogen production efficiency [% LHV input]: 0. Total cap. Input-related [kW]: 225. CO2 biogenic share [%]: 0%. Power [kW]: 100. Lifetime [years]: 6. Annual operation [hours]: 4100. Allocation factor: 0.864124934896009. For more information, refer to: Sacchi, R. and Bauer, C. Life Cycle Assessment of Power-to-X processes and associated electricity and heat applications in the residential sector. Paul Scherrer Institut, 2023.
source | Sacchi, R. and Bauer, C. Life Cycle Assessment of Power-to-X processes and associated electricity and heat applications in the residential sector. Paul Scherrer Institut, 2023.
location | CH
id | 48e
reference product | electricity, from residential heating system
unit | kilowatt hour
Country | Switzerland
Year | 2020
Functional unit | 1 kWh electricity
Energy carrier | hydrogen
End-use | conversion
End-use technology | fuel cell, SOFC
Allocation type | exergy
Transport | truck
Distance [km] | 200
Storage | Pressure vessel for stationary storage
Synthesis type | 0
Hydrogen production | Electrolysis, SOEC
Feedstock | water and electricity
Feedstock origin | Solar PV (CH)
CO2 production | 0
Electricity conversion efficiency [% LHV input] | 47%
LHV [kWh/kg] | 33.3333
Market price [€/MJ] | 0.026667
Distribution loss [% output] | 0%
Storage loss [% output] | 1.5%
Synthesis efficiency [% LHV input] | 0%
Hydrogen production efficiency [% LHV input] | 0%
Total cap. Input-related [kW] | 225
CO2 biogenic share [%] | 0%
Power [kW] | 100
Lifetime [years] | 6
Annual operation [hours] | 4100
Allocation factor | 0.86412
Weekly H2 need during heating period [kg] | 1153.125
Exchanges
name | amount | unit | categories | location | type | reference product | tag | comment | input type | dataset name | uncertainty type | loc | u1 | u2 | u3 | u4 | u5 | u6 | ub | scale | negative
electricity, residential, by conversion of hydrogen using fuel cell, SOFC, allocated by exergy, transported by truck, produced by Electrolysis, SOEC using water and electricity from Solar PV (CH) | 1 | kilowatt hour |  | CH | production | electricity, from residential heating system |  |  |  | heat, residential, by conversion of hydrogen using fuel cell, SOFC, allocated by exergy, transported by truck, produced by Electrolysis, SOEC using water and electricity from Solar PV (CH)
fuel cell production, stack solid oxide, 125kW electrical, future | 1.5612e-07 | unit |  | CH | technosphere | fuel cell, stack solid oxide, 125kW electrical, future | infrastructure | Assumes 80000 hours of lifetime. Life Cycle Inventories of new CHP systems. Data v2.0 (2007). Alex Primas, Basler & Hofmann, Zurich. | stationary SOFC | heat, residential, by conversion of hydrogen using fuel cell, SOFC, allocated by exergy, transported by truck, produced by Electrolysis, SOEC using water and electricity from Solar PV (CH) | 2 | -15.6726 | 1 | 1.2 | 1 | 1.01 | 1.2 | 1.2 | 3 | 0.57157
maintenance, solid oxide fuel cell 125kW electrical, future | 1.5612e-07 | unit |  | CH | technosphere | maintenance, solid oxide fuel cell, 125kW electrical, future | infrastructure | Assumes 80000 hours of lifetime. Life Cycle Inventories of new CHP systems. Data v2.0 (2007). Alex Primas, Basler & Hofmann, Zurich. |  | heat, residential, by conversion of hydrogen using fuel cell, SOFC, allocated by exergy, transported by truck, produced by Electrolysis, SOEC using water and electricity from Solar PV (CH) | 2 | -15.6726 | 1 | 1.2 | 1 | 1.01 | 1.2 | 1.2 | 3 | 0.57157
market for tap water | 2.0739e-05 | kilogram |  | CH | technosphere | tap water | infrastructure |  |  | heat, residential, by conversion of hydrogen using fuel cell, SOFC, allocated by exergy, transported by truck, produced by Electrolysis, SOEC using water and electricity from Solar PV (CH) | 2 | -10.7835 | 1 | 1.2 | 1 | 1.01 | 1.2 | 1.2 | 1.05 | 0.15985
hydrogen supply, transported by truck, produced by Electrolysis, SOEC using water and electricity from Solar PV (CH) | 0.055157 | kilogram |  | CH | technosphere | hydrogen, gaseous, from truck | hydrogen | Hydrogen input. | SOEC electrolyzer - Swiss solar PV | heat, residential, by conversion of hydrogen using fuel cell, SOFC, allocated by exergy, transported by truck, produced by Electrolysis, SOEC using water and electricity from Solar PV (CH) | 2 | -2.8976 | 1 | 1.2 | 1 | 1.01 | 1.2 | 1.2 | 1.05 | 0.15985
high pressure hydrogen storage tank | 1.5002e-06 | kilogram |  | GLO | technosphere | high pressure hydrogen storage tank | infrastructure | H2 tank. Lifetime of 20 years, assumed to be emptied once a day. | H2 tank | heat, residential, by conversion of hydrogen using fuel cell, SOFC, allocated by exergy, transported by truck, produced by Electrolysis, SOEC using water and electricity from Solar PV (CH) | 2 | -13.4099 | 1 | 1.2 | 1 | 1.01 | 1.2 | 1.2 | 3 | 0.57157
Water | 0.49641 | kilogram | air |  | biosphere |  | emissions | 9kg water produced per kg H2 in fuel cell. |  | heat, residential, by conversion of hydrogen using fuel cell, SOFC, allocated by exergy, transported by truck, produced by Electrolysis, SOEC using water and electricity from Solar PV (CH) | 2 | -0.70035 | 1 | 1.2 | 1 | 1.01 | 1.2 | 1.2 | 1.05 | 0.15985
Activity | heat, residential, by combustion of hydrogen using boiler, transported by pipeline, produced by Electrolysis, Alkaline using water and electricity from Solar PV (IT)
comment | This dataset represents the supply of 1 megajoule of heat in a residence, by hydrogen combustion in a boiler. The hydrogen is transported by pipeline over 1700 km from regional storage. The hydrogen is produced by Electrolysis, Alkaline, with water and electricity from Solar PV (IT) as feedstock. Heat conversion efficiency [% LHV input]: 94%. LHV [MJ/kg]: 120. Market price [€/MJ]: 0.0266666666666667. Distribution loss [% output]: 0%. Storage loss [% output]: 1.5%. Synthesis efficiency [% LHV input]: 0%. Hydrogen production efficiency [% LHV input]: 0. Total cap. Input-related [kW]: 15.9574468085106. CO2 biogenic share [%]: 0%. Power [kW]: 15. Lifetime [years]: 20. Annual operation [hours]: 2100. Allocation factor: 0. For more information, refer to: Sacchi, R. and Bauer, C. Life Cycle Assessment of Power-to-X processes and associated electricity and heat applications in the residential sector. Paul Scherrer Institut, 2023.
source | Sacchi, R. and Bauer, C. Life Cycle Assessment of Power-to-X processes and associated electricity and heat applications in the residential sector. Paul Scherrer Institut, 2023.
location | CH
id | 49
reference product | heat, from residential heating system
unit | megajoule
Country | Switzerland
Year | 2020
Functional unit | 1 MJ heat
Energy carrier | hydrogen
End-use | combustion
End-use technology | boiler
Allocation type | 0
Transport | pipeline
Distance [km] | 1700
Storage | Pressure vessel for stationary storage
Synthesis type | 0
Hydrogen production | Electrolysis, Alkaline
Feedstock | water and electricity
Feedstock origin | Solar PV (IT)
CO2 production | 0
Heat conversion efficiency [% LHV input] | 94%
LHV [MJ/kg] | 120
Market price [€/MJ] | 0.026667
Distribution loss [% output] | 0%
Storage loss [% output] | 1.5%
Synthesis efficiency [% LHV input] | 0%
Hydrogen production efficiency [% LHV input] | 0%
Total cap. Input-related [kW] | 15.9574
CO2 biogenic share [%] | 0%
Power [kW] | 15
Lifetime [years] | 20
Annual operation [hours] | 2100
Allocation factor | 0
Weekly H2 need during heating period [kg] | 44.562
Exchanges
name | amount | unit | categories | location | type | reference product | tag | comment | input type | dataset name | uncertainty type | loc | u1 | u2 | u3 | u4 | u5 | u6 | ub | scale | negative
heat, residential, by combustion of hydrogen using boiler, transported by pipeline, produced by Electrolysis, Alkaline using water and electricity from Solar PV (IT) | 1 | megajoule |  | CH | production | heat, from residential heating system |  |  |  | heat, residential, by combustion of hydrogen using boiler, transported by pipeline, produced by Electrolysis, Alkaline using water and electricity from Solar PV (IT)
market for gas boiler | 4.4092e-07 | unit |  | GLO | technosphere | gas boiler | infrastructure |  |  | heat, residential, by combustion of hydrogen using boiler, transported by pipeline, produced by Electrolysis, Alkaline using water and electricity from Solar PV (IT) | 2 | -14.6344 | 1.05 | 1.2 | 1 | 1.01 | 1.2 | 1.2 | 3 | 0.57209
market for chimney | 8.8183e-07 | meter |  | GLO | technosphere | chimney | infrastructure | To evacuate the flue gases. |  | heat, residential, by combustion of hydrogen using boiler, transported by pipeline, produced by Electrolysis, Alkaline using water and electricity from Solar PV (IT) | 2 | -13.9413 | 1.05 | 1.2 | 1 | 1.01 | 1.2 | 1.2 | 3 | 0.57209
market for electricity, low voltage | 0.00264 | kilowatt hour |  | CH | technosphere | electricity, low voltage | electricity | To operate the boiler. | grid electricity | heat, residential, by combustion of hydrogen using boiler, transported by pipeline, produced by Electrolysis, Alkaline using water and electricity from Solar PV (IT) | 2 | -5.937 | 1.05 | 1.2 | 1 | 1.01 | 1.2 | 1.2 | 1.05 | 0.1617
hydrogen supply, transported by pipeline, produced by Electrolysis, Alkaline using water and electricity from Solar PV (IT) | 0.0088652 | kilogram |  | CH | technosphere | hydrogen, gaseous, from pipeline | hydrogen | Hydrogen input. | alkaline electrolyzer - Italian solar PV | heat, residential, by combustion of hydrogen using boiler, transported by pipeline, produced by Electrolysis, Alkaline using water and electricity from Solar PV (IT) | 2 | -4.7256 | 1.05 | 1.2 | 1 | 1.01 | 1.2 | 1.2 | 1.05 | 0.1617
Water | 0.079787 | kilogram | air |  | biosphere |  | emissions | 9kg of water produced per kg of H2 combusted. |  | heat, residential, by combustion of hydrogen using boiler, transported by pipeline, produced by Electrolysis, Alkaline using water and electricity from Solar PV (IT) | 2 | -2.5284 | 1.05 | 1.2 | 1 | 1.01 | 1.2 | 1.2 | 1.05 | 0.1617
Nitrogen oxides | 8.0895e-06 | kilogram | air |  | biosphere |  | emissions | Based on Greenstar 8000 Hydrogen-Ready specifications. |  | heat, residential, by combustion of hydrogen using boiler, transported by pipeline, produced by Electrolysis, Alkaline using water and electricity from Solar PV (IT) | 2 | -11.7249 | 1.05 | 1.2 | 1 | 1.01 | 1.2 | 1.2 | 1.5 | 0.25817
Activity | heat, residential, by combustion of hydrogen using CHP, allocated by exergy, transported by pipeline, produced by Electrolysis, Alkaline using water and electricity from Solar PV (IT)
comment | This dataset represents the supply of 1 megajoule of heat in a residence, by hydrogen combustion in a CHP. The hydrogen is transported by pipeline over 1700 km from regional storage. The hydrogen is produced by Electrolysis, Alkaline, with water and electricity from Solar PV (IT) as feedstock. Heat conversion efficiency [% LHV input]: 41.7%. LHV [MJ/kg]: 120. Market price [€/MJ]: 0.0266666666666667. Distribution loss [% output]: 0%. Storage loss [% output]: 1.5%. Synthesis efficiency [% LHV input]: 0%. Hydrogen production efficiency [% LHV input]: 0. Total cap. Input-related [kW]: 351.418002466091. CO2 biogenic share [%]: 0%. Power [kW]: 125. Lifetime [years]: 19.5121951219512. Annual operation [hours]: 4100. Allocation factor: 0.12860042227295. For more information, refer to: Sacchi, R. and Bauer, C. Life Cycle Assessment of Power-to-X processes and associated electricity and heat applications in the residential sector. Paul Scherrer Institut, 2023.
source | Sacchi, R. and Bauer, C. Life Cycle Assessment of Power-to-X processes and associated electricity and heat applications in the residential sector. Paul Scherrer Institut, 2023.
location | CH
id | 50
reference product | heat, from residential heating system
unit | megajoule
Country | Switzerland
Year | 2020
Functional unit | 1 MJ heat
Energy carrier | hydrogen
End-use | combustion
End-use technology | CHP
Allocation type | exergy
Transport | pipeline
Distance [km] | 1700
Storage | Pressure vessel for stationary storage
Synthesis type | 0
Hydrogen production | Electrolysis, Alkaline
Feedstock | water and electricity
Feedstock origin | Solar PV (IT)
CO2 production | 0
Heat conversion efficiency [% LHV input] | 41.7%
LHV [MJ/kg] | 120
Market price [€/MJ] | 0.026667
Distribution loss [% output] | 0%
Storage loss [% output] | 1.5%
Synthesis efficiency [% LHV input] | 0%
Hydrogen production efficiency [% LHV input] | 0%
Total cap. Input-related [kW] | 351.418
CO2 biogenic share [%] | 0%
Power [kW] | 125
Lifetime [years] | 19.5122
Annual operation [hours] | 4100
Allocation factor | 0.1286
Weekly H2 need during heating period [kg] | 2220.7365
Exchanges
name | amount | unit | categories | location | type | reference product | tag | comment | input type | dataset name | uncertainty type | loc | u1 | u2 | u3 | u4 | u5 | u6 | ub | scale | negative
heat, residential, by combustion of hydrogen using CHP, allocated by exergy, transported by pipeline, produced by Electrolysis, Alkaline using water and electricity from Solar PV (IT) | 1 | megajoule |  | CH | production | heat, from residential heating system |  |  |  | heat, residential, by combustion of hydrogen using CHP, allocated by exergy, transported by pipeline, produced by Electrolysis, Alkaline using water and electricity from Solar PV (IT)
heat and power co-generation unit construction, 160kW electrical, common components for heat+electricity | 1.2706e-09 | unit |  | RER | technosphere | heat and power co-generation unit, 160kW electrical, common components for heat+electricity | infrastructure |  | CHP heat+elec | heat, residential, by combustion of hydrogen using CHP, allocated by exergy, transported by pipeline, produced by Electrolysis, Alkaline using water and electricity from Solar PV (IT) | 2 | -20.4837 | 1.05 | 1.2 | 1 | 1.01 | 1.2 | 1.2 | 3 | 0.57209
heat and power co-generation unit construction, 160kW electrical, components for electricity only | 1.2706e-09 | unit |  | RER | technosphere | heat and power co-generation unit, 160kW electrical, components for electricity only | infrastructure |  | CHP - heat | heat, residential, by combustion of hydrogen using CHP, allocated by exergy, transported by pipeline, produced by Electrolysis, Alkaline using water and electricity from Solar PV (IT) | 2 | -20.4837 | 1.05 | 1.2 | 1 | 1.01 | 1.2 | 1.2 | 3 | 0.57209
heat and power co-generation unit construction, 160kW electrical, components for heat only | 1.2706e-09 | unit |  | RER | technosphere | heat and power co-generation unit, 160kW electrical, components for heat only | infrastructure |  | CHP - elec | heat, residential, by combustion of hydrogen using CHP, allocated by exergy, transported by pipeline, produced by Electrolysis, Alkaline using water and electricity from Solar PV (IT) | 2 | -20.4837 | 1.05 | 1.2 | 1 | 1.01 | 1.2 | 1.2 | 3 | 0.57209
market for lubricating oil | 1.4617e-08 | kilogram |  | RER | technosphere | lubricating oil | others |  |  | heat, residential, by combustion of hydrogen using CHP, allocated by exergy, transported by pipeline, produced by Electrolysis, Alkaline using water and electricity from Solar PV (IT) | 2 | -18.0411 | 1.05 | 1.2 | 1 | 1.01 | 1.2 | 1.2 | 1.05 | 0.1617
market for waste mineral oil | -1.4617e-08 | kilogram |  | CH | technosphere | waste mineral oil | others |  |  | heat, residential, by combustion of hydrogen using CHP, allocated by exergy, transported by pipeline, produced by Electrolysis, Alkaline using water and electricity from Solar PV (IT) | 2 | -18.0411 | 1.05 | 1.2 | 1 | 1.01 | 1.2 | 1.2 | 3 | 0.57209 | TRUE
hydrogen supply, transported by pipeline, produced by Electrolysis, Alkaline using water and electricity from Solar PV (IT) | 0.00257 | kilogram |  | CH | technosphere | hydrogen, gaseous, from pipeline | hydrogen | Hydrogen input. | alkaline electrolyzer - Italian solar PV | heat, residential, by combustion of hydrogen using CHP, allocated by exergy, transported by pipeline, produced by Electrolysis, Alkaline using water and electricity from Solar PV (IT) | 2 | -5.9639 | 1.05 | 1.2 | 1 | 1.01 | 1.2 | 1.2 | 1.05 | 0.1617
Water | 0.02313 | kilogram | air |  | biosphere |  | emissions | 9kg of water produced per kg of H2 combusted. |  | heat, residential, by combustion of hydrogen using CHP, allocated by exergy, transported by pipeline, produced by Electrolysis, Alkaline using water and electricity from Solar PV (IT) | 2 | -3.7666 | 1.05 | 1.2 | 1 | 1.01 | 1.2 | 1.2 | 1.05 | 0.1617
Nitrogen oxides | 2.3451e-06 | kilogram | air |  | biosphere |  | emissions | Based on Greenstar 8000 Hydrogen-Ready specifications. |  | heat, residential, by combustion of hydrogen using CHP, allocated by exergy, transported by pipeline, produced by Electrolysis, Alkaline using water and electricity from Solar PV (IT) | 2 | -12.9632 | 1.05 | 1.2 | 1 | 1.01 | 1.2 | 1.2 | 1.5 | 0.25817
Activity | heat, residential, by conversion of hydrogen using fuel cell, PEM, allocated by exergy, transported by pipeline, produced by Electrolysis, Alkaline using water and electricity from Solar PV (IT)
comment | This dataset represents the supply of 1 megajoule of heat in a residence, by hydrogen conversion in a fuel cell, PEM. The hydrogen is transported by pipeline over 1700 km from regional storage. The hydrogen is produced by Electrolysis, Alkaline, with water and electricity from Solar PV (IT) as feedstock. Heat conversion efficiency [% LHV input]: 50%. LHV [MJ/kg]: 120. Market price [€/MJ]: 0.0266666666666667. Distribution loss [% output]: 0%. Storage loss [% output]: 1.5%. Synthesis efficiency [% LHV input]: 0%. Hydrogen production efficiency [% LHV input]: 0. Total cap. Input-related [kW]: 1.89473684210526. CO2 biogenic share [%]: 0%. Power [kW]: 0.8. Lifetime [years]: 4.8780487804878. Annual operation [hours]: 4100. Allocation factor: 0.139339807989745. For more information, refer to: Sacchi, R. and Bauer, C. Life Cycle Assessment of Power-to-X processes and associated electricity and heat applications in the residential sector. Paul Scherrer Institut, 2023.
source | Sacchi, R. and Bauer, C. Life Cycle Assessment of Power-to-X processes and associated electricity and heat applications in the residential sector. Paul Scherrer Institut, 2023.
location | CH
id | 51
reference product | heat, from residential heating system
unit | megajoule
Country | Switzerland
Year | 2020
Functional unit | 1 MJ heat
Energy carrier | hydrogen
End-use | conversion
End-use technology | fuel cell, PEM
Allocation type | exergy
Transport | pipeline
Distance [km] | 1700
Storage | Pressure vessel for stationary storage
Synthesis type | 0
Hydrogen production | Electrolysis, Alkaline
Feedstock | water and electricity
Feedstock origin | Solar PV (IT)
CO2 production | 0
Heat conversion efficiency [% LHV input] | 50%
LHV [MJ/kg] | 120
Market price [€/MJ] | 0.026667
Distribution loss [% output] | 0%
Storage loss [% output] | 1.5%
Synthesis efficiency [% LHV input] | 0%
Hydrogen production efficiency [% LHV input] | 0%
Total cap. Input-related [kW] | 1.8947
CO2 biogenic share [%] | 0%
Power [kW] | 0.8
Lifetime [years] | 4.878
Annual operation [hours] | 4100
Allocation factor | 0.13934
Weekly H2 need during heating period [kg] | 10.2216
Exchanges
name | amount | unit | categories | location | type | reference product | tag | comment | input type | dataset name | uncertainty type | loc | u1 | u2 | u3 | u4 | u5 | u6 | ub | scale | negative
heat, residential, by conversion of hydrogen using fuel cell, PEM, allocated by exergy, transported by pipeline, produced by Electrolysis, Alkaline using water and electricity from Solar PV (IT) | 1 | megajoule |  | CH | production | heat, from residential heating system |  |  |  | heat, residential, by conversion of hydrogen using fuel cell, PEM, allocated by exergy, transported by pipeline, produced by Electrolysis, Alkaline using water and electricity from Solar PV (IT)
fuel cell system assembly, 1 kWe, proton exchange membrane (PEM) | 1.0214e-06 | unit |  | GLO | technosphere | fuel cell system, 1 kWe, proton exchange membrane (PEM) | infrastructure | Assumes 8000 hours of lifetime. | stationary PEMFC | heat, residential, by conversion of hydrogen using fuel cell, PEM, allocated by exergy, transported by pipeline, produced by Electrolysis, Alkaline using water and electricity from Solar PV (IT) | 2 | -13.7943 | 1 | 1.2 | 1 | 1.01 | 1.2 | 1.2 | 3 | 0.57157
hydrogen supply, transported by pipeline, produced by Electrolysis, Alkaline using water and electricity from Solar PV (IT) | 0.0023223 | kilogram |  | CH | technosphere | hydrogen, gaseous, from pipeline | hydrogen | Hydrogen input. | alkaline electrolyzer - Italian solar PV | heat, residential, by conversion of hydrogen using fuel cell, PEM, allocated by exergy, transported by pipeline, produced by Electrolysis, Alkaline using water and electricity from Solar PV (IT) | 2 | -6.0652 | 1 | 1.2 | 1 | 1.01 | 1.2 | 1.2 | 1.05 | 0.15985
Water | 0.020901 | kilogram | air |  | biosphere |  | emissions | 9kg water produced per kg H2 in fuel cell. |  | heat, residential, by conversion of hydrogen using fuel cell, PEM, allocated by exergy, transported by pipeline, produced by Electrolysis, Alkaline using water and electricity from Solar PV (IT) | 2 | -3.868 | 1 | 1.2 | 1 | 1.01 | 1.2 | 1.2 | 1.05 | 0.15985
Activity | heat, residential, by conversion of hydrogen using fuel cell, SOFC, allocated by exergy, transported by pipeline, produced by Electrolysis, Alkaline using water and electricity from Solar PV (IT)
comment | This dataset represents the supply of 1 megajoule of heat in a residence, by hydrogen conversion in a fuel cell, SOFC. The hydrogen is transported by pipeline over 1700 km from regional storage. The hydrogen is produced by Electrolysis, Alkaline, with water and electricity from Solar PV (IT) as feedstock. Heat conversion efficiency [% LHV input]: 53%. LHV [MJ/kg]: 120. Market price [€/MJ]: 0.0266666666666667. Distribution loss [% output]: 0%. Storage loss [% output]: 1.5%. Synthesis efficiency [% LHV input]: 0%. Hydrogen production efficiency [% LHV input]: 0. Total cap. Input-related [kW]: 225. CO2 biogenic share [%]: 0%. Power [kW]: 100. Lifetime [years]: 6. Annual operation [hours]: 4100. Allocation factor: 0.135875065103991. For more information, refer to: Sacchi, R. and Bauer, C. Life Cycle Assessment of Power-to-X processes and associated electricity and heat applications in the residential sector. Paul Scherrer Institut, 2023.
source | Sacchi, R. and Bauer, C. Life Cycle Assessment of Power-to-X processes and associated electricity and heat applications in the residential sector. Paul Scherrer Institut, 2023.
location | CH
id | 52
reference product | heat, from residential heating system
unit | megajoule
Country | Switzerland
Year | 2020
Functional unit | 1 MJ heat
Energy carrier | hydrogen
End-use | conversion
End-use technology | fuel cell, SOFC
Allocation type | exergy
Transport | pipeline
Distance [km] | 1700
Storage | Pressure vessel for stationary storage
Synthesis type | 0
Hydrogen production | Electrolysis, Alkaline
Feedstock | water and electricity
Feedstock origin | Solar PV (IT)
CO2 production | 0
Heat conversion efficiency [% LHV input] | 53%
LHV [MJ/kg] | 120
Market price [€/MJ] | 0.026667
Distribution loss [% output] | 0%
Storage loss [% output] | 1.5%
Synthesis efficiency [% LHV input] | 0%
Hydrogen production efficiency [% LHV input] | 0%
Total cap. Input-related [kW] | 225
CO2 biogenic share [%] | 0%
Power [kW] | 100
Lifetime [years] | 6
Annual operation [hours] | 4100
Allocation factor | 0.13588
Weekly H2 need during heating period [kg] | 1153.125
Exchanges
name | amount | unit | categories | location | type | reference product | tag | comment | input type | dataset name | uncertainty type | loc | u1 | u2 | u3 | u4 | u5 | u6 | ub | scale | negative
heat, residential, by conversion of hydrogen using fuel cell, SOFC, allocated by exergy, transported by pipeline, produced by Electrolysis, Alkaline using water and electricity from Solar PV (IT) | 1 | megajoule |  | CH | production | heat, from residential heating system |  |  |  | heat, residential, by conversion of hydrogen using fuel cell, SOFC, allocated by exergy, transported by pipeline, produced by Electrolysis, Alkaline using water and electricity from Solar PV (IT)
fuel cell production, stack solid oxide, 125kW electrical, future | 6.819e-09 | unit |  | CH | technosphere | fuel cell, stack solid oxide, 125kW electrical, future | infrastructure | Assumes 80000 hours of lifetime. Life Cycle Inventories of new CHP systems. Data v2.0 (2007). Alex Primas, Basler & Hofmann, Zurich. | stationary SOFC | heat, residential, by conversion of hydrogen using fuel cell, SOFC, allocated by exergy, transported by pipeline, produced by Electrolysis, Alkaline using water and electricity from Solar PV (IT) | 2 | -18.8036 | 1 | 1.2 | 1 | 1.01 | 1.2 | 1.2 | 3 | 0.57157
maintenance, solid oxide fuel cell 125kW electrical, future | 6.819e-09 | unit |  | CH | technosphere | maintenance, solid oxide fuel cell, 125kW electrical, future | infrastructure | Assumes 80000 hours of lifetime. Life Cycle Inventories of new CHP systems. Data v2.0 (2007). Alex Primas, Basler & Hofmann, Zurich. |  | heat, residential, by conversion of hydrogen using fuel cell, SOFC, allocated by exergy, transported by pipeline, produced by Electrolysis, Alkaline using water and electricity from Solar PV (IT) | 2 | -18.8036 | 1 | 1.2 | 1 | 1.01 | 1.2 | 1.2 | 3 | 0.57157
market for tap water | 3.261e-06 | kilogram |  | CH | technosphere | tap water | infrastructure |  |  | heat, residential, by conversion of hydrogen using fuel cell, SOFC, allocated by exergy, transported by pipeline, produced by Electrolysis, Alkaline using water and electricity from Solar PV (IT) | 2 | -12.6335 | 1 | 1.2 | 1 | 1.01 | 1.2 | 1.2 | 1.05 | 0.15985
hydrogen supply, transported by pipeline, produced by Electrolysis, Alkaline using water and electricity from Solar PV (IT) | 0.0021364 | kilogram |  | CH | technosphere | hydrogen, gaseous, from pipeline | hydrogen | Hydrogen input. | alkaline electrolyzer - Italian solar PV | heat, residential, by conversion of hydrogen using fuel cell, SOFC, allocated by exergy, transported by pipeline, produced by Electrolysis, Alkaline using water and electricity from Solar PV (IT) | 2 | -6.1486 | 1 | 1.2 | 1 | 1.01 | 1.2 | 1.2 | 1.05 | 0.15985
Water | 0.019228 | kilogram | air |  | biosphere |  | emissions | 9kg water produced per kg H2 in fuel cell. |  | heat, residential, by conversion of hydrogen using fuel cell, SOFC, allocated by exergy, transported by pipeline, produced by Electrolysis, Alkaline using water and electricity from Solar PV (IT) | 2 | -3.9514 | 1 | 1.2 | 1 | 1.01 | 1.2 | 1.2 | 1.05 | 0.15985
Activity | electricity, residential, by combustion of hydrogen using CHP, allocated by exergy, transported by pipeline, produced by Electrolysis, Alkaline using water and electricity from Solar PV (IT)
comment | This dataset represents the supply of 1 kilowatt hour of electricity in a residence, by hydrogen combustion in a CHP. The hydrogen is transported by pipeline over 1700 km from regional storage. The hydrogen is produced by Electrolysis, Alkaline, with water and electricity from Solar PV (IT) as feedstock. Electricity conversion efficiency [% LHV input]: 39.4%. LHV [kWh/kg]: 33.3333333333333. Market price [€/MJ]: 0.0266666666666667. Distribution loss [% output]: 0%. Storage loss [% output]: 1.5%. Synthesis efficiency [% LHV input]: 0%. Hydrogen production efficiency [% LHV input]: 0. Total cap. Input-related [kW]: 351.418002466091. CO2 biogenic share [%]: 0%. Power [kW]: 125. Lifetime [years]: 19.5121951219512. Annual operation [hours]: 4100. Allocation factor: 0.87139957772705. For more information, refer to: Sacchi, R. and Bauer, C. Life Cycle Assessment of Power-to-X processes and associated electricity and heat applications in the residential sector. Paul Scherrer Institut, 2023.
source | Sacchi, R. and Bauer, C. Life Cycle Assessment of Power-to-X processes and associated electricity and heat applications in the residential sector. Paul Scherrer Institut, 2023.
location | CH
id | 50e
reference product | electricity, from residential heating system
unit | kilowatt hour
Country | Switzerland
Year | 2020
Functional unit | 1 kWh electricity
Energy carrier | hydrogen
End-use | combustion
End-use technology | CHP
Allocation type | exergy
Transport | pipeline
Distance [km] | 1700
Storage | Pressure vessel for stationary storage
Synthesis type | 0
Hydrogen production | Electrolysis, Alkaline
Feedstock | water and electricity
Feedstock origin | Solar PV (IT)
CO2 production | 0
Electricity conversion efficiency [% LHV input] | 39.4%
LHV [kWh/kg] | 33.3333
Market price [€/MJ] | 0.026667
Distribution loss [% output] | 0%
Storage loss [% output] | 1.5%
Synthesis efficiency [% LHV input] | 0%
Hydrogen production efficiency [% LHV input] | 0%
Total cap. Input-related [kW] | 351.418
CO2 biogenic share [%] | 0%
Power [kW] | 125
Lifetime [years] | 19.5122
Annual operation [hours] | 4100
Allocation factor | 0.8714
Weekly H2 need during heating period [kg] | 2220.7365
Exchanges
name | amount | unit | categories | location | type | reference product | tag | comment | input type | dataset name | uncertainty type | loc | u1 | u2 | u3 | u4 | u5 | u6 | ub | scale | negative
electricity, residential, by combustion of hydrogen using CHP, allocated by exergy, transported by pipeline, produced by Electrolysis, Alkaline using water and electricity from Solar PV (IT) | 1 | kilowatt hour |  | CH | production | electricity, from residential heating system |  |  |  | electricity, residential, by combustion of hydrogen using CHP, allocated by exergy, transported by pipeline, produced by Electrolysis, Alkaline using water and electricity from Solar PV (IT)
heat and power co-generation unit construction, 160kW electrical, common components for heat+electricity | 3.0996e-08 | unit |  | RER | technosphere | heat and power co-generation unit, 160kW electrical, common components for heat+electricity | infrastructure |  | CHP heat+elec | electricity, residential, by combustion of hydrogen using CHP, allocated by exergy, transported by pipeline, produced by Electrolysis, Alkaline using water and electricity from Solar PV (IT) | 2 | -17.2894 | 1.05 | 1.2 | 1 | 1.01 | 1.2 | 1.2 | 3 | 0.57209
heat and power co-generation unit construction, 160kW electrical, components for electricity only | 3.0996e-08 | unit |  | RER | technosphere | heat and power co-generation unit, 160kW electrical, components for electricity only | infrastructure |  | CHP - heat | electricity, residential, by combustion of hydrogen using CHP, allocated by exergy, transported by pipeline, produced by Electrolysis, Alkaline using water and electricity from Solar PV (IT) | 2 | -17.2894 | 1.05 | 1.2 | 1 | 1.01 | 1.2 | 1.2 | 3 | 0.57209
heat and power co-generation unit construction, 160kW electrical, components for heat only | 3.0996e-08 | unit |  | RER | technosphere | heat and power co-generation unit, 160kW electrical, components for heat only | infrastructure |  | CHP - elec | electricity, residential, by combustion of hydrogen using CHP, allocated by exergy, transported by pipeline, produced by Electrolysis, Alkaline using water and electricity from Solar PV (IT) | 2 | -17.2894 | 1.05 | 1.2 | 1 | 1.01 | 1.2 | 1.2 | 3 | 0.57209
market for lubricating oil | 9.9043e-08 | kilogram |  | RER | technosphere | lubricating oil | others |  |  | electricity, residential, by combustion of hydrogen using CHP, allocated by exergy, transported by pipeline, produced by Electrolysis, Alkaline using water and electricity from Solar PV (IT) | 2 | -16.1277 | 1.05 | 1.2 | 1 | 1.01 | 1.2 | 1.2 | 1.05 | 0.1617
market for waste mineral oil | -9.9043e-08 | kilogram |  | CH | technosphere | waste mineral oil | others |  |  | electricity, residential, by combustion of hydrogen using CHP, allocated by exergy, transported by pipeline, produced by Electrolysis, Alkaline using water and electricity from Solar PV (IT) | 2 | -16.1277 | 1.05 | 1.2 | 1 | 1.01 | 1.2 | 1.2 | 3 | 0.57209 | TRUE
hydrogen supply, transported by pipeline, produced by Electrolysis, Alkaline using water and electricity from Solar PV (IT) | 0.06635 | kilogram |  | CH | technosphere | hydrogen, gaseous, from pipeline | hydrogen | Hydrogen input. | alkaline electrolyzer - Italian solar PV | electricity, residential, by combustion of hydrogen using CHP, allocated by exergy, transported by pipeline, produced by Electrolysis, Alkaline using water and electricity from Solar PV (IT) | 2 | -2.7128 | 1.05 | 1.2 | 1 | 1.01 | 1.2 | 1.2 | 1.05 | 0.1617
Water | 0.59715 | kilogram | air |  | biosphere |  | emissions | 9kg of water produced per kg of H2 combusted. |  | electricity, residential, by combustion of hydrogen using CHP, allocated by exergy, transported by pipeline, produced by Electrolysis, Alkaline using water and electricity from Solar PV (IT) | 2 | -0.51558 | 1.05 | 1.2 | 1 | 1.01 | 1.2 | 1.2 | 1.05 | 0.1617
Nitrogen oxides | 6.0545e-05 | kilogram | air |  | biosphere |  | emissions | Based on Greenstar 8000 Hydrogen-Ready specifications. |  | electricity, residential, by combustion of hydrogen using CHP, allocated by exergy, transported by pipeline, produced by Electrolysis, Alkaline using water and electricity from Solar PV (IT) | 2 | -9.7121 | 1.05 | 1.2 | 1 | 1.01 | 1.2 | 1.2 | 1.5 | 0.25817
Activity | electricity, residential, by conversion of hydrogen using fuel cell, PEM, allocated by exergy, transported by pipeline, produced by Electrolysis, Alkaline using water and electricity from Solar PV (IT)
comment | This dataset represents the supply of 1 kilowatt hour of electricity in a residence, by hydrogen conversion in a fuel cell, PEM. The hydrogen is transported by pipeline over 1700 km from regional storage. The hydrogen is produced by Electrolysis, Alkaline, with water and electricity from Solar PV (IT) as feedstock. Electricity conversion efficiency [% LHV input]: 45%. LHV [kWh/kg]: 33.3333333333333. Market price [€/MJ]: 0.0266666666666667. Distribution loss [% output]: 0%. Storage loss [% output]: 1.5%. Synthesis efficiency [% LHV input]: 0%. Hydrogen production efficiency [% LHV input]: 0. Total cap. Input-related [kW]: 1.89473684210526. CO2 biogenic share [%]: 0%. Power [kW]: 0.8. Lifetime [years]: 4.8780487804878. Annual operation [hours]: 4100. Allocation factor: 0.860660192010255. For more information, refer to: Sacchi, R. and Bauer, C. Life Cycle Assessment of Power-to-X processes and associated electricity and heat applications in the residential sector. Paul Scherrer Institut, 2023.
source | Sacchi, R. and Bauer, C. Life Cycle Assessment of Power-to-X processes and associated electricity and heat applications in the residential sector. Paul Scherrer Institut, 2023.
location | CH
id | 51e
reference product | electricity, from residential heating system
unit | kilowatt hour
Country | Switzerland
Year | 2020
Functional unit | 1 kWh electricity
Energy carrier | hydrogen
End-use | conversion
End-use technology | fuel cell, PEM
Allocation type | exergy
Transport | pipeline
Distance [km] | 1700
Storage | Pressure vessel for stationary storage
Synthesis type | 0
Hydrogen production | Electrolysis, Alkaline
Feedstock | water and electricity
Feedstock origin | Solar PV (IT)
CO2 production | 0
Electricity conversion efficiency [% LHV input] | 45%
LHV [kWh/kg] | 33.3333
Market price [€/MJ] | 0.026667
Distribution loss [% output] | 0%
Storage loss [% output] | 1.5%
Synthesis efficiency [% LHV input] | 0%
Hydrogen production efficiency [% LHV input] | 0%
Total cap. Input-related [kW] | 1.8947
CO2 biogenic share [%] | 0%
Power [kW] | 0.8
Lifetime [years] | 4.878
Annual operation [hours] | 4100
Allocation factor | 0.86066
Weekly H2 need during heating period [kg] | 10.2216
Exchanges
name | amount | unit | categories | location | type | reference product | tag | comment | input type | dataset name | uncertainty type | loc | u1 | u2 | u3 | u4 | u5 | u6 | ub | scale | negative
electricity, residential, by conversion of hydrogen using fuel cell, PEM, allocated by exergy, transported by pipeline, produced by Electrolysis, Alkaline using water and electricity from Solar PV (IT) | 1 | kilowatt hour |  | CH | production | electricity, from residential heating system |  |  |  | electricity, residential, by conversion of hydrogen using fuel cell, PEM, allocated by exergy, transported by pipeline, produced by Electrolysis, Alkaline using water and electricity from Solar PV (IT)
fuel cell system assembly, 1 kWe, proton exchange membrane (PEM) | 2.2712e-05 | unit |  | GLO | technosphere | fuel cell system, 1 kWe, proton exchange membrane (PEM) | infrastructure | Assumes 8000 hours of lifetime. | stationary PEMFC | electricity, residential, by conversion of hydrogen using fuel cell, PEM, allocated by exergy, transported by pipeline, produced by Electrolysis, Alkaline using water and electricity from Solar PV (IT) | 2 | -10.6926 | 1 | 1.2 | 1 | 1.01 | 1.2 | 1.2 | 3 | 0.57157
hydrogen supply, transported by pipeline, produced by Electrolysis, Alkaline using water and electricity from Solar PV (IT) | 0.057377 | kilogram |  | CH | technosphere | hydrogen, gaseous, from pipeline | hydrogen | Hydrogen input. | alkaline electrolyzer - Italian solar PV | electricity, residential, by conversion of hydrogen using fuel cell, PEM, allocated by exergy, transported by pipeline, produced by Electrolysis, Alkaline using water and electricity from Solar PV (IT) | 2 | -2.8581 | 1 | 1.2 | 1 | 1.01 | 1.2 | 1.2 | 1.05 | 0.15985
Water | 0.5164 | kilogram | air |  | biosphere |  | emissions | 9kg water produced per kg H2 in fuel cell. |  | electricity, residential, by conversion of hydrogen using fuel cell, PEM, allocated by exergy, transported by pipeline, produced by Electrolysis, Alkaline using water and electricity from Solar PV (IT) | 2 | -0.66088 | 1 | 1.2 | 1 | 1.01 | 1.2 | 1.2 | 1.05 | 0.15985
Activity | electricity, residential, by conversion of hydrogen using fuel cell, SOFC, allocated by exergy, transported by pipeline, produced by Electrolysis, Alkaline using water and electricity from Solar PV (IT)
comment | This dataset represents the supply of 1 kilowatt hour of electricity in a residence, by hydrogen conversion in a fuel cell, SOFC. The hydrogen is transported by pipeline over 1700 km from regional storage. The hydrogen is produced by Electrolysis, Alkaline, with water and electricity from Solar PV (IT) as feedstock. Electricity conversion efficiency [% LHV input]: 47%. LHV [kWh/kg]: 33.3333333333333. Market price [€/MJ]: 0.0266666666666667. Distribution loss [% output]: 0%. Storage loss [% output]: 1.5%. Synthesis efficiency [% LHV input]: 0%. Hydrogen production efficiency [% LHV input]: 0. Total cap. Input-related [kW]: 225. CO2 biogenic share [%]: 0%. Power [kW]: 100. Lifetime [years]: 6. Annual operation [hours]: 4100. Allocation factor: 0.864124934896009. For more information, refer to: Sacchi, R. and Bauer, C. Life Cycle Assessment of Power-to-X processes and associated electricity and heat applications in the residential sector. Paul Scherrer Institut, 2023.
source | Sacchi, R. and Bauer, C. Life Cycle Assessment of Power-to-X processes and associated electricity and heat applications in the residential sector. Paul Scherrer Institut, 2023.
location | CH
id | 52e
reference product | electricity, from residential heating system
unit | kilowatt hour
Country | Switzerland
Year | 2020
Functional unit | 1 kWh electricity
Energy carrier | hydrogen
End-use | conversion
End-use technology | fuel cell, SOFC
Allocation type | exergy
Transport | pipeline
Distance [km] | 1700
Storage | Pressure vessel for stationary storage
Synthesis type | 0
Hydrogen production | Electrolysis, Alkaline
Feedstock | water and electricity
Feedstock origin | Solar PV (IT)
CO2 production | 0
Electricity conversion efficiency [% LHV input] | 47%
LHV [kWh/kg] | 33.3333
Market price [€/MJ] | 0.026667
Distribution loss [% output] | 0%
Storage loss [% output] | 1.5%
Synthesis efficiency [% LHV input] | 0%
Hydrogen production efficiency [% LHV input] | 0%
Total cap. Input-related [kW] | 225
CO2 biogenic share [%] | 0%
Power [kW] | 100
Lifetime [years] | 6
Annual operation [hours] | 4100
Allocation factor | 0.86412
Weekly H2 need during heating period [kg] | 1153.125
Exchanges
name | amount | unit | categories | location | type | reference product | tag | comment | input type | dataset name | uncertainty type | loc | u1 | u2 | u3 | u4 | u5 | u6 | ub | scale | negative
electricity, residential, by conversion of hydrogen using fuel cell, SOFC, allocated by exergy, transported by pipeline, produced by Electrolysis, Alkaline using water and electricity from Solar PV (IT) | 1 | kilowatt hour |  | CH | production | electricity, from residential heating system |  |  |  | electricity, residential, by conversion of hydrogen using fuel cell, SOFC, allocated by exergy, transported by pipeline, produced by Electrolysis, Alkaline using water and electricity from Solar PV (IT)
fuel cell production, stack solid oxide, 125kW electrical, future | 1.5612e-07 | unit |  | CH | technosphere | fuel cell, stack solid oxide, 125kW electrical, future | infrastructure | Assumes 80000 hours of lifetime. Life Cycle Inventories of new CHP systems. Data v2.0 (2007). Alex Primas, Basler & Hofmann, Zurich. | stationary SOFC | electricity, residential, by conversion of hydrogen using fuel cell, SOFC, allocated by exergy, transported by pipeline, produced by Electrolysis, Alkaline using water and electricity from Solar PV (IT) | 2 | -15.6726 | 1 | 1.2 | 1 | 1.01 | 1.2 | 1.2 | 3 | 0.57157
maintenance, solid oxide fuel cell 125kW electrical, future | 1.5612e-07 | unit |  | CH | technosphere | maintenance, solid oxide fuel cell, 125kW electrical, future | infrastructure | Assumes 80000 hours of lifetime. Life Cycle Inventories of new CHP systems. Data v2.0 (2007). Alex Primas, Basler & Hofmann, Zurich. |  | electricity, residential, by conversion of hydrogen using fuel cell, SOFC, allocated by exergy, transported by pipeline, produced by Electrolysis, Alkaline using water and electricity from Solar PV (IT) | 2 | -15.6726 | 1 | 1.2 | 1 | 1.01 | 1.2 | 1.2 | 3 | 0.57157
market for tap water | 2.0739e-05 | kilogram |  | CH | technosphere | tap water | infrastructure |  |  | electricity, residential, by conversion of hydrogen using fuel cell, SOFC, allocated by exergy, transported by pipeline, produced by Electrolysis, Alkaline using water and electricity from Solar PV (IT) | 2 | -10.7835 | 1 | 1.2 | 1 | 1.01 | 1.2 | 1.2 | 1.05 | 0.15985
hydrogen supply, transported by pipeline, produced by Electrolysis, Alkaline using water and electricity from Solar PV (IT) | 0.055157 | kilogram |  | CH | technosphere | hydrogen, gaseous, from pipeline | hydrogen | Hydrogen input. | alkaline electrolyzer - Italian solar PV | electricity, residential, by conversion of hydrogen using fuel cell, SOFC, allocated by exergy, transported by pipeline, produced by Electrolysis, Alkaline using water and electricity from Solar PV (IT) | 2 | -2.8976 | 1 | 1.2 | 1 | 1.01 | 1.2 | 1.2 | 1.05 | 0.15985
Water | 0.49641 | kilogram | air |  | biosphere |  | emissions | 9kg water produced per kg H2 in fuel cell. |  | electricity, residential, by conversion of hydrogen using fuel cell, SOFC, allocated by exergy, transported by pipeline, produced by Electrolysis, Alkaline using water and electricity from Solar PV (IT) | 2 | -0.70035 | 1 | 1.2 | 1 | 1.01 | 1.2 | 1.2 | 1.05 | 0.15985
Activity | heat, residential, by combustion of hydrogen using boiler, transported by train, produced by Electrolysis, Alkaline using water and electricity from Solar PV (IT)
comment | This dataset represents the supply of 1 megajoule of heat in a residence, by hydrogen combustion in a boiler. The hydrogen is transported by train over 1700 km from regional storage. The hydrogen is produced by Electrolysis, Alkaline, with water and electricity from Solar PV (IT) as feedstock. Heat conversion efficiency [% LHV input]: 94%. LHV [MJ/kg]: 120. Market price [€/MJ]: 0.0266666666666667. Distribution loss [% output]: 0%. Storage loss [% output]: 1.5%. Synthesis efficiency [% LHV input]: 0%. Hydrogen production efficiency [% LHV input]: 0. Total cap. Input-related [kW]: 15.9574468085106. CO2 biogenic share [%]: 0%. Power [kW]: 15. Lifetime [years]: 20. Annual operation [hours]: 2100. Allocation factor: 0. For more information, refer to: Sacchi, R. and Bauer, C. Life Cycle Assessment of Power-to-X processes and associated electricity and heat applications in the residential sector. Paul Scherrer Institut, 2023.
source | Sacchi, R. and Bauer, C. Life Cycle Assessment of Power-to-X processes and associated electricity and heat applications in the residential sector. Paul Scherrer Institut, 2023.
location | CH
id | 53
reference product | heat, from residential heating system
unit | megajoule
Country | Switzerland
Year | 2020
Functional unit | 1 MJ heat
Energy carrier | hydrogen
End-use | combustion
End-use technology | boiler
Allocation type | 0
Transport | train
Distance [km] | 1700
Storage | Pressure vessel for stationary storage
Synthesis type | 0
Hydrogen production | Electrolysis, Alkaline
Feedstock | water and electricity
Feedstock origin | Solar PV (IT)
CO2 production | 0
Heat conversion efficiency [% LHV input] | 94%
LHV [MJ/kg] | 120
Market price [€/MJ] | 0.026667
Distribution loss [% output] | 0%
Storage loss [% output] | 1.5%
Synthesis efficiency [% LHV input] | 0%
Hydrogen production efficiency [% LHV input] | 0%
Total cap. Input-related [kW] | 15.9574
CO2 biogenic share [%] | 0%
Power [kW] | 15
Lifetime [years] | 20
Annual operation [hours] | 2100
Allocation factor | 0
Weekly H2 need during heating period [kg] | 44.562
Exchanges
name | amount | unit | categories | location | type | reference product | tag | comment | input type | dataset name | uncertainty type | loc | u1 | u2 | u3 | u4 | u5 | u6 | ub | scale | negative
heat, residential, by combustion of hydrogen using boiler, transported by train, produced by Electrolysis, Alkaline using water and electricity from Solar PV (IT) | 1 | megajoule |  | CH | production | heat, from residential heating system |  |  |  | heat, residential, by combustion of hydrogen using boiler, transported by train, produced by Electrolysis, Alkaline using water and electricity from Solar PV (IT)
market for gas boiler | 4.4092e-07 | unit |  | GLO | technosphere | gas boiler | infrastructure |  |  | heat, residential, by combustion of hydrogen using boiler, transported by train, produced by Electrolysis, Alkaline using water and electricity from Solar PV (IT) | 2 | -14.6344 | 1.05 | 1.2 | 1 | 1.01 | 1.2 | 1.2 | 3 | 0.57209
market for chimney | 8.8183e-07 | meter |  | GLO | technosphere | chimney | infrastructure | To evacuate the flue gases. |  | heat, residential, by combustion of hydrogen using boiler, transported by train, produced by Electrolysis, Alkaline using water and electricity from Solar PV (IT) | 2 | -13.9413 | 1.05 | 1.2 | 1 | 1.01 | 1.2 | 1.2 | 3 | 0.57209
market for electricity, low voltage | 0.00264 | kilowatt hour |  | CH | technosphere | electricity, low voltage | electricity | To operate the boiler. | grid electricity | heat, residential, by combustion of hydrogen using boiler, transported by train, produced by Electrolysis, Alkaline using water and electricity from Solar PV (IT) | 2 | -5.937 | 1.05 | 1.2 | 1 | 1.01 | 1.2 | 1.2 | 1.05 | 0.1617
hydrogen supply, transported by train, produced by Electrolysis, Alkaline using water and electricity from Solar PV (IT) | 0.0088652 | kilogram |  | CH | technosphere | hydrogen, gaseous, from train | hydrogen | Hydrogen input. | alkaline electrolyzer - Italian solar PV | heat, residential, by combustion of hydrogen using boiler, transported by train, produced by Electrolysis, Alkaline using water and electricity from Solar PV (IT) | 2 | -4.7256 | 1.05 | 1.2 | 1 | 1.01 | 1.2 | 1.2 | 1.05 | 0.1617
market for transport, freight train | 0.015071 | ton kilometer |  | CH | technosphere | transport, freight train | infrastructure | H2 pipeline, on the basis of current CNG pipline: 19 TJ over 40 years, but divided by 3 to reflect the energy density three times as low. | train transport | heat, residential, by combustion of hydrogen using boiler, transported by train, produced by Electrolysis, Alkaline using water and electricity from Solar PV (IT) | 2 | -4.195 | 1.05 | 1.2 | 1 | 1.01 | 1.2 | 1.2 | 2 | 0.38166
high pressure hydrogen storage tank | 1.8469e-06 | kilogram |  | GLO | technosphere | high pressure hydrogen storage tank | infrastructure | H2 tank. Lifetime of 20 years, assumed to be emptied once a day. | H2 tank | heat, residential, by combustion of hydrogen using boiler, transported by train, produced by Electrolysis, Alkaline using water and electricity from Solar PV (IT) | 2 | -13.202 | 1.05 | 1.2 | 1 | 1.01 | 1.2 | 1.2 | 3 | 0.57209
Water | 0.079787 | kilogram | air |  | biosphere |  | emissions | 9kg of water produced per kg of H2 combusted. |  | heat, residential, by combustion of hydrogen using boiler, transported by train, produced by Electrolysis, Alkaline using water and electricity from Solar PV (IT) | 2 | -2.5284 | 1.05 | 1.2 | 1 | 1.01 | 1.2 | 1.2 | 1.05 | 0.1617
Nitrogen oxides | 8.0895e-06 | kilogram | air |  | biosphere |  | emissions | Based on Greenstar 8000 Hydrogen-Ready specifications. |  | heat, residential, by combustion of hydrogen using boiler, transported by train, produced by Electrolysis, Alkaline using water and electricity from Solar PV (IT) | 2 | -11.7249 | 1.05 | 1.2 | 1 | 1.01 | 1.2 | 1.2 | 1.5 | 0.25817
Activity | heat, residential, by combustion of hydrogen using CHP, allocated by exergy, transported by train, produced by Electrolysis, Alkaline using water and electricity from Solar PV (IT)
comment | This dataset represents the supply of 1 megajoule of heat in a residence, by hydrogen combustion in a CHP. The hydrogen is transported by train over 1700 km from regional storage. The hydrogen is produced by Electrolysis, Alkaline, with water and electricity from Solar PV (IT) as feedstock. Heat conversion efficiency [% LHV input]: 41.7%. LHV [MJ/kg]: 120. Market price [€/MJ]: 0.0266666666666667. Distribution loss [% output]: 0%. Storage loss [% output]: 1.5%. Synthesis efficiency [% LHV input]: 0%. Hydrogen production efficiency [% LHV input]: 0. Total cap. Input-related [kW]: 351.418002466091. CO2 biogenic share [%]: 0%. Power [kW]: 125. Lifetime [years]: 19.5121951219512. Annual operation [hours]: 4100. Allocation factor: 0.12860042227295. For more information, refer to: Sacchi, R. and Bauer, C. Life Cycle Assessment of Power-to-X processes and associated electricity and heat applications in the residential sector. Paul Scherrer Institut, 2023.
source | Sacchi, R. and Bauer, C. Life Cycle Assessment of Power-to-X processes and associated electricity and heat applications in the residential sector. Paul Scherrer Institut, 2023.
location | CH
id | 54
reference product | heat, from residential heating system
unit | megajoule
Country | Switzerland
Year | 2020
Functional unit | 1 MJ heat
Energy carrier | hydrogen
End-use | combustion
End-use technology | CHP
Allocation type | exergy
Transport | train
Distance [km] | 1700
Storage | Pressure vessel for stationary storage
Synthesis type | 0
Hydrogen production | Electrolysis, Alkaline
Feedstock | water and electricity
Feedstock origin | Solar PV (IT)
CO2 production | 0
Heat conversion efficiency [% LHV input] | 41.7%
LHV [MJ/kg] | 120
Market price [€/MJ] | 0.026667
Distribution loss [% output] | 0%
Storage loss [% output] | 1.5%
Synthesis efficiency [% LHV input] | 0%
Hydrogen production efficiency [% LHV input] | 0%
Total cap. Input-related [kW] | 351.418
CO2 biogenic share [%] | 0%
Power [kW] | 125
Lifetime [years] | 19.5122
Annual operation [hours] | 4100
Allocation factor | 0.1286
Weekly H2 need during heating period [kg] | 2220.7365
Exchanges
name | amount | unit | categories | location | type | reference product | tag | comment | input type | dataset name | uncertainty type | loc | u1 | u2 | u3 | u4 | u5 | u6 | ub | scale | negative
heat, residential, by combustion of hydrogen using CHP, allocated by exergy, transported by train, produced by Electrolysis, Alkaline using water and electricity from Solar PV (IT) | 1 | megajoule |  | CH | production | heat, from residential heating system |  |  |  | heat, residential, by combustion of hydrogen using CHP, allocated by exergy, transported by train, produced by Electrolysis, Alkaline using water and electricity from Solar PV (IT)
heat and power co-generation unit construction, 160kW electrical, common components for heat+electricity | 1.2706e-09 | unit |  | RER | technosphere | heat and power co-generation unit, 160kW electrical, common components for heat+electricity | infrastructure |  | CHP heat+elec | heat, residential, by combustion of hydrogen using CHP, allocated by exergy, transported by train, produced by Electrolysis, Alkaline using water and electricity from Solar PV (IT) | 2 | -20.4837 | 1.05 | 1.2 | 1 | 1.01 | 1.2 | 1.2 | 3 | 0.57209
heat and power co-generation unit construction, 160kW electrical, components for electricity only | 1.2706e-09 | unit |  | RER | technosphere | heat and power co-generation unit, 160kW electrical, components for electricity only | infrastructure |  | CHP - heat | heat, residential, by combustion of hydrogen using CHP, allocated by exergy, transported by train, produced by Electrolysis, Alkaline using water and electricity from Solar PV (IT) | 2 | -20.4837 | 1.05 | 1.2 | 1 | 1.01 | 1.2 | 1.2 | 3 | 0.57209
heat and power co-generation unit construction, 160kW electrical, components for heat only | 1.2706e-09 | unit |  | RER | technosphere | heat and power co-generation unit, 160kW electrical, components for heat only | infrastructure |  | CHP - elec | heat, residential, by combustion of hydrogen using CHP, allocated by exergy, transported by train, produced by Electrolysis, Alkaline using water and electricity from Solar PV (IT) | 2 | -20.4837 | 1.05 | 1.2 | 1 | 1.01 | 1.2 | 1.2 | 3 | 0.57209
market for lubricating oil | 1.4617e-08 | kilogram |  | RER | technosphere | lubricating oil | others |  |  | heat, residential, by combustion of hydrogen using CHP, allocated by exergy, transported by train, produced by Electrolysis, Alkaline using water and electricity from Solar PV (IT) | 2 | -18.0411 | 1.05 | 1.2 | 1 | 1.01 | 1.2 | 1.2 | 1.05 | 0.1617
market for waste mineral oil | -1.4617e-08 | kilogram |  | CH | technosphere | waste mineral oil | others |  |  | heat, residential, by combustion of hydrogen using CHP, allocated by exergy, transported by train, produced by Electrolysis, Alkaline using water and electricity from Solar PV (IT) | 2 | -18.0411 | 1.05 | 1.2 | 1 | 1.01 | 1.2 | 1.2 | 3 | 0.57209 | TRUE
hydrogen supply, transported by train, produced by Electrolysis, Alkaline using water and electricity from Solar PV (IT) | 0.00257 | kilogram |  | CH | technosphere | hydrogen, gaseous, from train | hydrogen | Hydrogen input. | alkaline electrolyzer - Italian solar PV | heat, residential, by combustion of hydrogen using CHP, allocated by exergy, transported by train, produced by Electrolysis, Alkaline using water and electricity from Solar PV (IT) | 2 | -5.9639 | 1.05 | 1.2 | 1 | 1.01 | 1.2 | 1.2 | 1.05 | 0.1617
market for transport, freight train | 0.0043689 | ton kilometer |  | CH | technosphere | transport, freight train | infrastructure | H2 pipeline, on the basis of current CNG pipline: 19 TJ over 40 years, but divided by 3 to reflect the energy density three times as low. | train transport | heat, residential, by combustion of hydrogen using CHP, allocated by exergy, transported by train, produced by Electrolysis, Alkaline using water and electricity from Solar PV (IT) | 2 | -5.4332 | 1.05 | 1.2 | 1 | 1.01 | 1.2 | 1.2 | 2 | 0.38166
high pressure hydrogen storage tank | 2.753e-07 | kilogram |  | GLO | technosphere | high pressure hydrogen storage tank | infrastructure | H2 tank. Lifetime of 20 years, assumed to be emptied once a day. 2 are needed. | H2 tank | heat, residential, by combustion of hydrogen using CHP, allocated by exergy, transported by train, produced by Electrolysis, Alkaline using water and electricity from Solar PV (IT) | 2 | -15.1054 | 1.05 | 1.2 | 1 | 1.01 | 1.2 | 1.2 | 3 | 0.57209
Water | 0.02313 | kilogram | air |  | biosphere |  | emissions | 9kg of water produced per kg of H2 combusted. |  | heat, residential, by combustion of hydrogen using CHP, allocated by exergy, transported by train, produced by Electrolysis, Alkaline using water and electricity from Solar PV (IT) | 2 | -3.7666 | 1.05 | 1.2 | 1 | 1.01 | 1.2 | 1.2 | 1.05 | 0.1617
Nitrogen oxides | 3.9866e-06 | kilogram | air |  | biosphere |  | emissions | Based on Greenstar 8000 Hydrogen-Ready specifications. |  | heat, residential, by combustion of hydrogen using CHP, allocated by exergy, transported by train, produced by Electrolysis, Alkaline using water and electricity from Solar PV (IT) | 2 | -12.4326 | 1.05 | 1.2 | 1 | 1.01 | 1.2 | 1.2 | 1.5 | 0.25817
Activity | heat, residential, by conversion of hydrogen using fuel cell, PEM, allocated by exergy, transported by train, produced by Electrolysis, Alkaline using water and electricity from Solar PV (IT)
comment | This dataset represents the supply of 1 megajoule of heat in a residence, by hydrogen conversion in a fuel cell, PEM. The hydrogen is transported by train over 1700 km from regional storage. The hydrogen is produced by Electrolysis, Alkaline, with water and electricity from Solar PV (IT) as feedstock. Heat conversion efficiency [% LHV input]: 50%. LHV [MJ/kg]: 120. Market price [€/MJ]: 0.0266666666666667. Distribution loss [% output]: 0%. Storage loss [% output]: 1.5%. Synthesis efficiency [% LHV input]: 0%. Hydrogen production efficiency [% LHV input]: 0. Total cap. Input-related [kW]: 1.89473684210526. CO2 biogenic share [%]: 0%. Power [kW]: 0.8. Lifetime [years]: 4.8780487804878. Annual operation [hours]: 4100. Allocation factor: 0.139339807989745. For more information, refer to: Sacchi, R. and Bauer, C. Life Cycle Assessment of Power-to-X processes and associated electricity and heat applications in the residential sector. Paul Scherrer Institut, 2023.
source | Sacchi, R. and Bauer, C. Life Cycle Assessment of Power-to-X processes and associated electricity and heat applications in the residential sector. Paul Scherrer Institut, 2023.
location | CH
id | 55
reference product | heat, from residential heating system
unit | megajoule
Country | Switzerland
Year | 2020
Functional unit | 1 MJ heat
Energy carrier | hydrogen
End-use | conversion
End-use technology | fuel cell, PEM
Allocation type | exergy
Transport | train
Distance [km] | 1700
Storage | Pressure vessel for stationary storage
Synthesis type | 0
Hydrogen production | Electrolysis, Alkaline
Feedstock | water and electricity
Feedstock origin | Solar PV (IT)
CO2 production | 0
Heat conversion efficiency [% LHV input] | 50%
LHV [MJ/kg] | 120
Market price [€/MJ] | 0.026667
Distribution loss [% output] | 0%
Storage loss [% output] | 1.5%
Synthesis efficiency [% LHV input] | 0%
Hydrogen production efficiency [% LHV input] | 0%
Total cap. Input-related [kW] | 1.8947
CO2 biogenic share [%] | 0%
Power [kW] | 0.8
Lifetime [years] | 4.878
Annual operation [hours] | 4100
Allocation factor | 0.13934
Weekly H2 need during heating period [kg] | 10.2216
Exchanges
name | amount | unit | categories | location | type | reference product | tag | comment | input type | dataset name | uncertainty type | loc | u1 | u2 | u3 | u4 | u5 | u6 | ub | scale | negative
heat, residential, by conversion of hydrogen using fuel cell, PEM, allocated by exergy, transported by train, produced by Electrolysis, Alkaline using water and electricity from Solar PV (IT) | 1 | megajoule |  | CH | production | heat, from residential heating system |  |  |  | heat, residential, by conversion of hydrogen using fuel cell, PEM, allocated by exergy, transported by train, produced by Electrolysis, Alkaline using water and electricity from Solar PV (IT)
fuel cell system assembly, 1 kWe, proton exchange membrane (PEM) | 9.6764e-07 | unit |  | GLO | technosphere | fuel cell system, 1 kWe, proton exchange membrane (PEM) | infrastructure | Assumes 8000 hours of lifetime. | stationary PEMFC | heat, residential, by conversion of hydrogen using fuel cell, PEM, allocated by exergy, transported by train, produced by Electrolysis, Alkaline using water and electricity from Solar PV (IT) | 2 | -13.8484 | 1 | 1.2 | 1 | 1.01 | 1.2 | 1.2 | 3 | 0.57157
hydrogen supply, transported by train, produced by Electrolysis, Alkaline using water and electricity from Solar PV (IT) | 0.0023223 | kilogram |  | CH | technosphere | hydrogen, gaseous, from train | hydrogen | Hydrogen input. | alkaline electrolyzer - Italian solar PV | heat, residential, by conversion of hydrogen using fuel cell, PEM, allocated by exergy, transported by train, produced by Electrolysis, Alkaline using water and electricity from Solar PV (IT) | 2 | -6.0652 | 1 | 1.2 | 1 | 1.01 | 1.2 | 1.2 | 1.05 | 0.15985
market for transport, freight train | 0.00055011 | ton kilometer |  | CH | technosphere | transport, freight train | infrastructure | H2 pipeline, on the basis of current CNG pipline: 19 TJ over 40 years, but divided by 3 to reflect the energy density three times as low. | train transport | heat, residential, by conversion of hydrogen using fuel cell, PEM, allocated by exergy, transported by train, produced by Electrolysis, Alkaline using water and electricity from Solar PV (IT) | 2 | -7.5054 | 1 | 1.2 | 1 | 1.01 | 1.2 | 1.2 | 2 | 0.38088
high pressure hydrogen storage tank | 2.5464e-07 | kilogram |  | GLO | technosphere | high pressure hydrogen storage tank | infrastructure | H2 tank. Lifetime of 20 years, assumed to be emptied once a day. Two tanks are needed. | H2 tank | heat, residential, by conversion of hydrogen using fuel cell, PEM, allocated by exergy, transported by train, produced by Electrolysis, Alkaline using water and electricity from Solar PV (IT) | 2 | -15.1834 | 1 | 1.2 | 1 | 1.01 | 1.2 | 1.2 | 3 | 0.57157
Water | 0.020901 | kilogram | air |  | biosphere |  | emissions | 9kg water produced per kg H2 in fuel cell. |  | heat, residential, by conversion of hydrogen using fuel cell, PEM, allocated by exergy, transported by train, produced by Electrolysis, Alkaline using water and electricity from Solar PV (IT) | 2 | -3.868 | 1 | 1.2 | 1 | 1.01 | 1.2 | 1.2 | 1.05 | 0.15985
Activity | heat, residential, by conversion of hydrogen using fuel cell, SOFC, allocated by exergy, transported by train, produced by Electrolysis, Alkaline using water and electricity from Solar PV (IT)
comment | This dataset represents the supply of 1 megajoule of heat in a residence, by hydrogen conversion in a fuel cell, SOFC. The hydrogen is transported by train over 1700 km from regional storage. The hydrogen is produced by Electrolysis, Alkaline, with water and electricity from Solar PV (IT) as feedstock. Heat conversion efficiency [% LHV input]: 53%. LHV [MJ/kg]: 120. Market price [€/MJ]: 0.0266666666666667. Distribution loss [% output]: 0%. Storage loss [% output]: 1.5%. Synthesis efficiency [% LHV input]: 0%. Hydrogen production efficiency [% LHV input]: 0. Total cap. Input-related [kW]: 225. CO2 biogenic share [%]: 0%. Power [kW]: 100. Lifetime [years]: 6. Annual operation [hours]: 4100. Allocation factor: 0.135875065103991. For more information, refer to: Sacchi, R. and Bauer, C. Life Cycle Assessment of Power-to-X processes and associated electricity and heat applications in the residential sector. Paul Scherrer Institut, 2023.
source | Sacchi, R. and Bauer, C. Life Cycle Assessment of Power-to-X processes and associated electricity and heat applications in the residential sector. Paul Scherrer Institut, 2023.
location | CH
id | 56
reference product | heat, from residential heating system
unit | megajoule
Country | Switzerland
Year | 2020
Functional unit | 1 MJ heat
Energy carrier | hydrogen
End-use | conversion
End-use technology | fuel cell, SOFC
Allocation type | exergy
Transport | train
Distance [km] | 1700
Storage | Pressure vessel for stationary storage
Synthesis type | 0
Hydrogen production | Electrolysis, Alkaline
Feedstock | water and electricity
Feedstock origin | Solar PV (IT)
CO2 production | 0
Heat conversion efficiency [% LHV input] | 53%
LHV [MJ/kg] | 120
Market price [€/MJ] | 0.026667
Distribution loss [% output] | 0%
Storage loss [% output] | 1.5%
Synthesis efficiency [% LHV input] | 0%
Hydrogen production efficiency [% LHV input] | 0%
Total cap. Input-related [kW] | 225
CO2 biogenic share [%] | 0%
Power [kW] | 100
Lifetime [years] | 6
Annual operation [hours] | 4100
Allocation factor | 0.13588
Weekly H2 need during heating period [kg] | 1153.125
Exchanges
name | amount | unit | categories | location | type | reference product | tag | comment | input type | dataset name | uncertainty type | loc | u1 | u2 | u3 | u4 | u5 | u6 | ub | scale | negative
heat, residential, by conversion of hydrogen using fuel cell, SOFC, allocated by exergy, transported by train, produced by Electrolysis, Alkaline using water and electricity from Solar PV (IT) | 1 | megajoule |  | CH | production | heat, from residential heating system |  |  |  | heat, residential, by conversion of hydrogen using fuel cell, SOFC, allocated by exergy, transported by train, produced by Electrolysis, Alkaline using water and electricity from Solar PV (IT)
fuel cell production, stack solid oxide, 125kW electrical, future | 6.819e-09 | unit |  | CH | technosphere | fuel cell, stack solid oxide, 125kW electrical, future | infrastructure | Assumes 80000 hours of lifetime. Life Cycle Inventories of new CHP systems. Data v2.0 (2007). Alex Primas, Basler & Hofmann, Zurich. | stationary SOFC | heat, residential, by conversion of hydrogen using fuel cell, SOFC, allocated by exergy, transported by train, produced by Electrolysis, Alkaline using water and electricity from Solar PV (IT) | 2 | -18.8036 | 1 | 1.2 | 1 | 1.01 | 1.2 | 1.2 | 3 | 0.57157
maintenance, solid oxide fuel cell 125kW electrical, future | 6.819e-09 | unit |  | CH | technosphere | maintenance, solid oxide fuel cell, 125kW electrical, future | infrastructure | Assumes 80000 hours of lifetime. Life Cycle Inventories of new CHP systems. Data v2.0 (2007). Alex Primas, Basler & Hofmann, Zurich. |  | heat, residential, by conversion of hydrogen using fuel cell, SOFC, allocated by exergy, transported by train, produced by Electrolysis, Alkaline using water and electricity from Solar PV (IT) | 2 | -18.8036 | 1 | 1.2 | 1 | 1.01 | 1.2 | 1.2 | 3 | 0.57157
market for tap water | 3.261e-06 | kilogram |  | CH | technosphere | tap water | infrastructure |  |  | heat, residential, by conversion of hydrogen using fuel cell, SOFC, allocated by exergy, transported by train, produced by Electrolysis, Alkaline using water and electricity from Solar PV (IT) | 2 | -12.6335 | 1 | 1.2 | 1 | 1.01 | 1.2 | 1.2 | 1.05 | 0.15985
hydrogen supply, transported by train, produced by Electrolysis, Alkaline using water and electricity from Solar PV (IT) | 0.0021364 | kilogram |  | CH | technosphere | hydrogen, gaseous, from train | hydrogen | Hydrogen input. | alkaline electrolyzer - Italian solar PV | heat, residential, by conversion of hydrogen using fuel cell, SOFC, allocated by exergy, transported by train, produced by Electrolysis, Alkaline using water and electricity from Solar PV (IT) | 2 | -6.1486 | 1 | 1.2 | 1 | 1.01 | 1.2 | 1.2 | 1.05 | 0.15985
market for transport, freight train | 0.0036319 | ton kilometer |  | CH | technosphere | transport, freight train | infrastructure | H2 pipeline, on the basis of current CNG pipline: 19 TJ over 40 years, but divided by 3 to reflect the energy density three times as low. | train transport | heat, residential, by conversion of hydrogen using fuel cell, SOFC, allocated by exergy, transported by train, produced by Electrolysis, Alkaline using water and electricity from Solar PV (IT) | 2 | -5.618 | 1 | 1.2 | 1 | 1.01 | 1.2 | 1.2 | 2 | 0.38088
high pressure hydrogen storage tank | 2.3589e-07 | kilogram |  | GLO | technosphere | high pressure hydrogen storage tank | infrastructure | H2 tank. Lifetime of 20 years, assumed to be emptied once a day. | H2 tank | heat, residential, by conversion of hydrogen using fuel cell, SOFC, allocated by exergy, transported by train, produced by Electrolysis, Alkaline using water and electricity from Solar PV (IT) | 2 | -15.2599 | 1 | 1.2 | 1 | 1.01 | 1.2 | 1.2 | 3 | 0.57157
Water | 0.019228 | kilogram | air |  | biosphere |  | emissions | 9kg water produced per kg H2 in fuel cell. |  | heat, residential, by conversion of hydrogen using fuel cell, SOFC, allocated by exergy, transported by train, produced by Electrolysis, Alkaline using water and electricity from Solar PV (IT) | 2 | -3.9514 | 1 | 1.2 | 1 | 1.01 | 1.2 | 1.2 | 1.05 | 0.15985
Activity | electricity, residential, by combustion of hydrogen using CHP, allocated by exergy, transported by train, produced by Electrolysis, Alkaline using water and electricity from Solar PV (IT)
comment | This dataset represents the supply of 1 kilowatt hour of electricity in a residence, by hydrogen combustion in a CHP. The hydrogen is transported by train over 1700 km from regional storage. The hydrogen is produced by Electrolysis, Alkaline, with water and electricity from Solar PV (IT) as feedstock. Electricity conversion efficiency [% LHV input]: 39.4%. LHV [kWh/kg]: 33.3333333333333. Market price [€/MJ]: 0.0266666666666667. Distribution loss [% output]: 0%. Storage loss [% output]: 1.5%. Synthesis efficiency [% LHV input]: 0%. Hydrogen production efficiency [% LHV input]: 0. Total cap. Input-related [kW]: 351.418002466091. CO2 biogenic share [%]: 0%. Power [kW]: 125. Lifetime [years]: 19.5121951219512. Annual operation [hours]: 4100. Allocation factor: 0.87139957772705. For more information, refer to: Sacchi, R. and Bauer, C. Life Cycle Assessment of Power-to-X processes and associated electricity and heat applications in the residential sector. Paul Scherrer Institut, 2023.
source | Sacchi, R. and Bauer, C. Life Cycle Assessment of Power-to-X processes and associated electricity and heat applications in the residential sector. Paul Scherrer Institut, 2023.
location | CH
id | 54e
reference product | electricity, from residential heating system
unit | kilowatt hour
Country | Switzerland
Year | 2020
Functional unit | 1 kWh electricity
Energy carrier | hydrogen
End-use | combustion
End-use technology | CHP
Allocation type | exergy
Transport | train
Distance [km] | 1700
Storage | Pressure vessel for stationary storage
Synthesis type | 0
Hydrogen production | Electrolysis, Alkaline
Feedstock | water and electricity
Feedstock origin | Solar PV (IT)
CO2 production | 0
Electricity conversion efficiency [% LHV input] | 39.4%
LHV [kWh/kg] | 33.3333
Market price [€/MJ] | 0.026667
Distribution loss [% output] | 0%
Storage loss [% output] | 1.5%
Synthesis efficiency [% LHV input] | 0%
Hydrogen production efficiency [% LHV input] | 0%
Total cap. Input-related [kW] | 351.418
CO2 biogenic share [%] | 0%
Power [kW] | 125
Lifetime [years] | 19.5122
Annual operation [hours] | 4100
Allocation factor | 0.8714
Weekly H2 need during heating period [kg] | 2220.7365
Exchanges
name | amount | unit | categories | location | type | reference product | tag | comment | input type | dataset name | uncertainty type | loc | u1 | u2 | u3 | u4 | u5 | u6 | ub | scale | negative
electricity, residential, by combustion of hydrogen using CHP, allocated by exergy, transported by train, produced by Electrolysis, Alkaline using water and electricity from Solar PV (IT) | 1 | kilowatt hour |  | CH | production | electricity, from residential heating system |  |  |  | electricity, residential, by combustion of hydrogen using CHP, allocated by exergy, transported by train, produced by Electrolysis, Alkaline using water and electricity from Solar PV (IT)
heat and power co-generation unit construction, 160kW electrical, common components for heat+electricity | 3.0996e-08 | unit |  | RER | technosphere | heat and power co-generation unit, 160kW electrical, common components for heat+electricity | infrastructure |  | CHP heat+elec | electricity, residential, by combustion of hydrogen using CHP, allocated by exergy, transported by train, produced by Electrolysis, Alkaline using water and electricity from Solar PV (IT) | 2 | -17.2894 | 1.05 | 1.2 | 1 | 1.01 | 1.2 | 1.2 | 3 | 0.57209
heat and power co-generation unit construction, 160kW electrical, components for electricity only | 3.0996e-08 | unit |  | RER | technosphere | heat and power co-generation unit, 160kW electrical, components for electricity only | infrastructure |  | CHP - heat | electricity, residential, by combustion of hydrogen using CHP, allocated by exergy, transported by train, produced by Electrolysis, Alkaline using water and electricity from Solar PV (IT) | 2 | -17.2894 | 1.05 | 1.2 | 1 | 1.01 | 1.2 | 1.2 | 3 | 0.57209
heat and power co-generation unit construction, 160kW electrical, components for heat only | 3.0996e-08 | unit |  | RER | technosphere | heat and power co-generation unit, 160kW electrical, components for heat only | infrastructure |  | CHP - elec | electricity, residential, by combustion of hydrogen using CHP, allocated by exergy, transported by train, produced by Electrolysis, Alkaline using water and electricity from Solar PV (IT) | 2 | -17.2894 | 1.05 | 1.2 | 1 | 1.01 | 1.2 | 1.2 | 3 | 0.57209
market for lubricating oil | 9.9043e-08 | kilogram |  | RER | technosphere | lubricating oil | others |  |  | electricity, residential, by combustion of hydrogen using CHP, allocated by exergy, transported by train, produced by Electrolysis, Alkaline using water and electricity from Solar PV (IT) | 2 | -16.1277 | 1.05 | 1.2 | 1 | 1.01 | 1.2 | 1.2 | 1.05 | 0.1617
market for waste mineral oil | -9.9043e-08 | kilogram |  | CH | technosphere | waste mineral oil | others |  |  | electricity, residential, by combustion of hydrogen using CHP, allocated by exergy, transported by train, produced by Electrolysis, Alkaline using water and electricity from Solar PV (IT) | 2 | -16.1277 | 1.05 | 1.2 | 1 | 1.01 | 1.2 | 1.2 | 3 | 0.57209 | TRUE
hydrogen supply, transported by train, produced by Electrolysis, Alkaline using water and electricity from Solar PV (IT) | 0.06635 | kilogram |  | CH | technosphere | hydrogen, gaseous, from train | hydrogen | Hydrogen input. | alkaline electrolyzer - Italian solar PV | electricity, residential, by combustion of hydrogen using CHP, allocated by exergy, transported by train, produced by Electrolysis, Alkaline using water and electricity from Solar PV (IT) | 2 | -2.7128 | 1.05 | 1.2 | 1 | 1.01 | 1.2 | 1.2 | 1.05 | 0.1617
market for transport, freight train | 0.1128 | ton kilometer |  | CH | technosphere | transport, freight train | infrastructure | H2 pipeline, on the basis of current CNG pipline: 19 TJ over 40 years, but divided by 3 to reflect the energy density three times as low. | train transport | electricity, residential, by combustion of hydrogen using CHP, allocated by exergy, transported by train, produced by Electrolysis, Alkaline using water and electricity from Solar PV (IT) | 2 | -2.1822 | 1.05 | 1.2 | 1 | 1.01 | 1.2 | 1.2 | 2 | 0.38166
high pressure hydrogen storage tank | 6.7155e-06 | kilogram |  | GLO | technosphere | high pressure hydrogen storage tank | infrastructure | H2 tank. Lifetime of 20 years, assumed to be emptied once a day. 2 are needed. | H2 tank | electricity, residential, by combustion of hydrogen using CHP, allocated by exergy, transported by train, produced by Electrolysis, Alkaline using water and electricity from Solar PV (IT) | 2 | -11.9111 | 1.05 | 1.2 | 1 | 1.01 | 1.2 | 1.2 | 3 | 0.57209
Water | 0.59715 | kilogram | air |  | biosphere |  | emissions | 9kg of water produced per kg of H2 combusted. |  | electricity, residential, by combustion of hydrogen using CHP, allocated by exergy, transported by train, produced by Electrolysis, Alkaline using water and electricity from Solar PV (IT) | 2 | -0.51558 | 1.05 | 1.2 | 1 | 1.01 | 1.2 | 1.2 | 1.05 | 0.1617
Nitrogen oxides | 6.0545e-05 | kilogram | air |  | biosphere |  | emissions | Based on Greenstar 8000 Hydrogen-Ready specifications. |  | electricity, residential, by combustion of hydrogen using CHP, allocated by exergy, transported by train, produced by Electrolysis, Alkaline using water and electricity from Solar PV (IT) | 2 | -9.7121 | 1.05 | 1.2 | 1 | 1.01 | 1.2 | 1.2 | 1.5 | 0.25817
Activity | electricity, residential, by conversion of hydrogen using fuel cell, PEM, allocated by exergy, transported by train, produced by Electrolysis, Alkaline using water and electricity from Solar PV (IT)
comment | This dataset represents the supply of 1 kilowatt hour of electricity in a residence, by hydrogen conversion in a fuel cell, PEM. The hydrogen is transported by train over 1700 km from regional storage. The hydrogen is produced by Electrolysis, Alkaline, with water and electricity from Solar PV (IT) as feedstock. Electricity conversion efficiency [% LHV input]: 45%. LHV [kWh/kg]: 33.3333333333333. Market price [€/MJ]: 0.0266666666666667. Distribution loss [% output]: 0%. Storage loss [% output]: 1.5%. Synthesis efficiency [% LHV input]: 0%. Hydrogen production efficiency [% LHV input]: 0. Total cap. Input-related [kW]: 1.89473684210526. CO2 biogenic share [%]: 0%. Power [kW]: 0.8. Lifetime [years]: 4.8780487804878. Annual operation [hours]: 4100. Allocation factor: 0.860660192010255. For more information, refer to: Sacchi, R. and Bauer, C. Life Cycle Assessment of Power-to-X processes and associated electricity and heat applications in the residential sector. Paul Scherrer Institut, 2023.
source | Sacchi, R. and Bauer, C. Life Cycle Assessment of Power-to-X processes and associated electricity and heat applications in the residential sector. Paul Scherrer Institut, 2023.
location | CH
id | 55e
reference product | electricity, from residential heating system
unit | kilowatt hour
Country | Switzerland
Year | 2020
Functional unit | 1 kWh electricity
Energy carrier | hydrogen
End-use | conversion
End-use technology | fuel cell, PEM
Allocation type | exergy
Transport | train
Distance [km] | 1700
Storage | Pressure vessel for stationary storage
Synthesis type | 0
Hydrogen production | Electrolysis, Alkaline
Feedstock | water and electricity
Feedstock origin | Solar PV (IT)
CO2 production | 0
Electricity conversion efficiency [% LHV input] | 45%
LHV [kWh/kg] | 33.3333
Market price [€/MJ] | 0.026667
Distribution loss [% output] | 0%
Storage loss [% output] | 1.5%
Synthesis efficiency [% LHV input] | 0%
Hydrogen production efficiency [% LHV input] | 0%
Total cap. Input-related [kW] | 1.8947
CO2 biogenic share [%] | 0%
Power [kW] | 0.8
Lifetime [years] | 4.878
Annual operation [hours] | 4100
Allocation factor | 0.86066
Weekly H2 need during heating period [kg] | 10.2216
Exchanges
name | amount | unit | categories | location | type | reference product | tag | comment | input type | dataset name | uncertainty type | loc | u1 | u2 | u3 | u4 | u5 | u6 | ub | scale | negative
electricity, residential, by conversion of hydrogen using fuel cell, PEM, allocated by exergy, transported by train, produced by Electrolysis, Alkaline using water and electricity from Solar PV (IT) | 1 | kilowatt hour |  | CH | production | electricity, from residential heating system |  |  |  | electricity, residential, by conversion of hydrogen using fuel cell, PEM, allocated by exergy, transported by train, produced by Electrolysis, Alkaline using water and electricity from Solar PV (IT)
fuel cell system assembly, 1 kWe, proton exchange membrane (PEM) | 3.4835e-06 | unit |  | GLO | technosphere | fuel cell system, 1 kWe, proton exchange membrane (PEM) | infrastructure | Assumes 8000 hours of lifetime. | stationary PEMFC | electricity, residential, by conversion of hydrogen using fuel cell, PEM, allocated by exergy, transported by train, produced by Electrolysis, Alkaline using water and electricity from Solar PV (IT) | 2 | -12.5675 | 1 | 1.2 | 1 | 1.01 | 1.2 | 1.2 | 3 | 0.57157
hydrogen supply, transported by train, produced by Electrolysis, Alkaline using water and electricity from Solar PV (IT) | 0.057377 | kilogram |  | CH | technosphere | hydrogen, gaseous, from train | hydrogen | Hydrogen input. | alkaline electrolyzer - Italian solar PV | electricity, residential, by conversion of hydrogen using fuel cell, PEM, allocated by exergy, transported by train, produced by Electrolysis, Alkaline using water and electricity from Solar PV (IT) | 2 | -2.8581 | 1 | 1.2 | 1 | 1.01 | 1.2 | 1.2 | 1.05 | 0.15985
market for transport, freight train | 0.013591 | ton kilometer |  | CH | technosphere | transport, freight train | infrastructure | H2 pipeline, on the basis of current CNG pipline: 19 TJ over 40 years, but divided by 3 to reflect the energy density three times as low. | train transport | electricity, residential, by conversion of hydrogen using fuel cell, PEM, allocated by exergy, transported by train, produced by Electrolysis, Alkaline using water and electricity from Solar PV (IT) | 2 | -4.2983 | 1 | 1.2 | 1 | 1.01 | 1.2 | 1.2 | 2 | 0.38088
high pressure hydrogen storage tank | 5.6622e-06 | kilogram |  | GLO | technosphere | high pressure hydrogen storage tank | infrastructure | H2 tank. Lifetime of 20 years, assumed to be emptied once a day. Two tanks are needed. | H2 tank | electricity, residential, by conversion of hydrogen using fuel cell, PEM, allocated by exergy, transported by train, produced by Electrolysis, Alkaline using water and electricity from Solar PV (IT) | 2 | -12.0817 | 1 | 1.2 | 1 | 1.01 | 1.2 | 1.2 | 3 | 0.57157
Water | 0.5164 | kilogram | air |  | biosphere |  | emissions | 9kg water produced per kg H2 in fuel cell. |  | electricity, residential, by conversion of hydrogen using fuel cell, PEM, allocated by exergy, transported by train, produced by Electrolysis, Alkaline using water and electricity from Solar PV (IT) | 2 | -0.66088 | 1 | 1.2 | 1 | 1.01 | 1.2 | 1.2 | 1.05 | 0.15985
Activity | electricity, residential, by conversion of hydrogen using fuel cell, SOFC, allocated by exergy, transported by train, produced by Electrolysis, Alkaline using water and electricity from Solar PV (IT)
comment | This dataset represents the supply of 1 kilowatt hour of electricity in a residence, by hydrogen conversion in a fuel cell, SOFC. The hydrogen is transported by train over 1700 km from regional storage. The hydrogen is produced by Electrolysis, Alkaline, with water and electricity from Solar PV (IT) as feedstock. Electricity conversion efficiency [% LHV input]: 47%. LHV [kWh/kg]: 33.3333333333333. Market price [€/MJ]: 0.0266666666666667. Distribution loss [% output]: 0%. Storage loss [% output]: 1.5%. Synthesis efficiency [% LHV input]: 0%. Hydrogen production efficiency [% LHV input]: 0. Total cap. Input-related [kW]: 225. CO2 biogenic share [%]: 0%. Power [kW]: 100. Lifetime [years]: 6. Annual operation [hours]: 4100. Allocation factor: 0.864124934896009. For more information, refer to: Sacchi, R. and Bauer, C. Life Cycle Assessment of Power-to-X processes and associated electricity and heat applications in the residential sector. Paul Scherrer Institut, 2023.
source | Sacchi, R. and Bauer, C. Life Cycle Assessment of Power-to-X processes and associated electricity and heat applications in the residential sector. Paul Scherrer Institut, 2023.
location | CH
id | 56e
reference product | electricity, from residential heating system
unit | kilowatt hour
Country | Switzerland
Year | 2020
Functional unit | 1 kWh electricity
Energy carrier | hydrogen
End-use | conversion
End-use technology | fuel cell, SOFC
Allocation type | exergy
Transport | train
Distance [km] | 1700
Storage | Pressure vessel for stationary storage
Synthesis type | 0
Hydrogen production | Electrolysis, Alkaline
Feedstock | water and electricity
Feedstock origin | Solar PV (IT)
CO2 production | 0
Electricity conversion efficiency [% LHV input] | 47%
LHV [kWh/kg] | 33.3333
Market price [€/MJ] | 0.026667
Distribution loss [% output] | 0%
Storage loss [% output] | 1.5%
Synthesis efficiency [% LHV input] | 0%
Hydrogen production efficiency [% LHV input] | 0%
Total cap. Input-related [kW] | 225
CO2 biogenic share [%] | 0%
Power [kW] | 100
Lifetime [years] | 6
Annual operation [hours] | 4100
Allocation factor | 0.86412
Weekly H2 need during heating period [kg] | 1153.125
Exchanges
name | amount | unit | categories | location | type | reference product | tag | comment | input type | dataset name | uncertainty type | loc | u1 | u2 | u3 | u4 | u5 | u6 | ub | scale | negative
electricity, residential, by conversion of hydrogen using fuel cell, SOFC, allocated by exergy, transported by train, produced by Electrolysis, Alkaline using water and electricity from Solar PV (IT) | 1 | kilowatt hour |  | CH | production | electricity, from residential heating system |  |  |  | electricity, residential, by conversion of hydrogen using fuel cell, SOFC, allocated by exergy, transported by train, produced by Electrolysis, Alkaline using water and electricity from Solar PV (IT)
fuel cell production, stack solid oxide, 125kW electrical, future | 1.5612e-07 | unit |  | CH | technosphere | fuel cell, stack solid oxide, 125kW electrical, future | infrastructure | Assumes 80000 hours of lifetime. Life Cycle Inventories of new CHP systems. Data v2.0 (2007). Alex Primas, Basler & Hofmann, Zurich. | stationary SOFC | electricity, residential, by conversion of hydrogen using fuel cell, SOFC, allocated by exergy, transported by train, produced by Electrolysis, Alkaline using water and electricity from Solar PV (IT) | 2 | -15.6726 | 1 | 1.2 | 1 | 1.01 | 1.2 | 1.2 | 3 | 0.57157
maintenance, solid oxide fuel cell 125kW electrical, future | 1.5612e-07 | unit |  | CH | technosphere | maintenance, solid oxide fuel cell, 125kW electrical, future | infrastructure | Assumes 80000 hours of lifetime. Life Cycle Inventories of new CHP systems. Data v2.0 (2007). Alex Primas, Basler & Hofmann, Zurich. |  | electricity, residential, by conversion of hydrogen using fuel cell, SOFC, allocated by exergy, transported by train, produced by Electrolysis, Alkaline using water and electricity from Solar PV (IT) | 2 | -15.6726 | 1 | 1.2 | 1 | 1.01 | 1.2 | 1.2 | 3 | 0.57157
market for tap water | 2.0739e-05 | kilogram |  | CH | technosphere | tap water | infrastructure |  |  | electricity, residential, by conversion of hydrogen using fuel cell, SOFC, allocated by exergy, transported by train, produced by Electrolysis, Alkaline using water and electricity from Solar PV (IT) | 2 | -10.7835 | 1 | 1.2 | 1 | 1.01 | 1.2 | 1.2 | 1.05 | 0.15985
hydrogen supply, transported by train, produced by Electrolysis, Alkaline using water and electricity from Solar PV (IT) | 0.055157 | kilogram |  | CH | technosphere | hydrogen, gaseous, from train | hydrogen | Hydrogen input. | alkaline electrolyzer - Italian solar PV | electricity, residential, by conversion of hydrogen using fuel cell, SOFC, allocated by exergy, transported by train, produced by Electrolysis, Alkaline using water and electricity from Solar PV (IT) | 2 | -2.8976 | 1 | 1.2 | 1 | 1.01 | 1.2 | 1.2 | 1.05 | 0.15985
market for transport, freight train | 0.093767 | ton kilometer |  | CH | technosphere | transport, freight train | infrastructure | H2 pipeline, on the basis of current CNG pipline: 19 TJ over 40 years, but divided by 3 to reflect the energy density three times as low. | train transport | electricity, residential, by conversion of hydrogen using fuel cell, SOFC, allocated by exergy, transported by train, produced by Electrolysis, Alkaline using water and electricity from Solar PV (IT) | 2 | -2.3669 | 1 | 1.2 | 1 | 1.01 | 1.2 | 1.2 | 2 | 0.38088
high pressure hydrogen storage tank | 5.4008e-06 | kilogram |  | GLO | technosphere | high pressure hydrogen storage tank | infrastructure | H2 tank. Lifetime of 20 years, assumed to be emptied once a day. | H2 tank | electricity, residential, by conversion of hydrogen using fuel cell, SOFC, allocated by exergy, transported by train, produced by Electrolysis, Alkaline using water and electricity from Solar PV (IT) | 2 | -12.129 | 1 | 1.2 | 1 | 1.01 | 1.2 | 1.2 | 3 | 0.57157
Water | 0.49641 | kilogram | air |  | biosphere |  | emissions | 9kg water produced per kg H2 in fuel cell. |  | electricity, residential, by conversion of hydrogen using fuel cell, SOFC, allocated by exergy, transported by train, produced by Electrolysis, Alkaline using water and electricity from Solar PV (IT) | 2 | -0.70035 | 1 | 1.2 | 1 | 1.01 | 1.2 | 1.2 | 1.05 | 0.15985
Activity | heat, residential, by combustion of hydrogen using boiler, transported by pipeline, produced by Electrolysis, PEM using water and electricity from Solar PV (IT)
comment | This dataset represents the supply of 1 megajoule of heat in a residence, by hydrogen combustion in a boiler. The hydrogen is transported by pipeline over 1700 km from regional storage. The hydrogen is produced by Electrolysis, PEM, with water and electricity from Solar PV (IT) as feedstock. Heat conversion efficiency [% LHV input]: 94%. LHV [MJ/kg]: 120. Market price [€/MJ]: 0.0266666666666667. Distribution loss [% output]: 0%. Storage loss [% output]: 1.5%. Synthesis efficiency [% LHV input]: 0%. Hydrogen production efficiency [% LHV input]: 0. Total cap. Input-related [kW]: 15.9574468085106. CO2 biogenic share [%]: 0%. Power [kW]: 15. Lifetime [years]: 20. Annual operation [hours]: 2100. Allocation factor: 0. For more information, refer to: Sacchi, R. and Bauer, C. Life Cycle Assessment of Power-to-X processes and associated electricity and heat applications in the residential sector. Paul Scherrer Institut, 2023.
source | Sacchi, R. and Bauer, C. Life Cycle Assessment of Power-to-X processes and associated electricity and heat applications in the residential sector. Paul Scherrer Institut, 2023.
location | CH
id | 57
reference product | heat, from residential heating system
unit | megajoule
Country | Switzerland
Year | 2020
Functional unit | 1 MJ heat
Energy carrier | hydrogen
End-use | combustion
End-use technology | boiler
Allocation type | 0
Transport | pipeline
Distance [km] | 1700
Storage | Pressure vessel for stationary storage
Synthesis type | 0
Hydrogen production | Electrolysis, PEM
Feedstock | water and electricity
Feedstock origin | Solar PV (IT)
CO2 production | 0
Heat conversion efficiency [% LHV input] | 94%
LHV [MJ/kg] | 120
Market price [€/MJ] | 0.026667
Distribution loss [% output] | 0%
Storage loss [% output] | 1.5%
Synthesis efficiency [% LHV input] | 0%
Hydrogen production efficiency [% LHV input] | 0%
Total cap. Input-related [kW] | 15.9574
CO2 biogenic share [%] | 0%
Power [kW] | 15
Lifetime [years] | 20
Annual operation [hours] | 2100
Allocation factor | 0
Weekly H2 need during heating period [kg] | 44.562
Exchanges
name | amount | unit | categories | location | type | reference product | tag | comment | input type | dataset name | uncertainty type | loc | u1 | u2 | u3 | u4 | u5 | u6 | ub | scale | negative
heat, residential, by combustion of hydrogen using boiler, transported by pipeline, produced by Electrolysis, PEM using water and electricity from Solar PV (IT) | 1 | megajoule |  | CH | production | heat, from residential heating system |  |  |  | heat, residential, by combustion of hydrogen using boiler, transported by pipeline, produced by Electrolysis, PEM using water and electricity from Solar PV (IT)
market for gas boiler | 4.4092e-07 | unit |  | GLO | technosphere | gas boiler | infrastructure |  |  | heat, residential, by combustion of hydrogen using boiler, transported by pipeline, produced by Electrolysis, PEM using water and electricity from Solar PV (IT) | 2 | -14.6344 | 1.05 | 1.2 | 1 | 1.01 | 1.2 | 1.2 | 3 | 0.57209
market for chimney | 8.8183e-07 | meter |  | GLO | technosphere | chimney | infrastructure | To evacuate the flue gases. |  | heat, residential, by combustion of hydrogen using boiler, transported by pipeline, produced by Electrolysis, PEM using water and electricity from Solar PV (IT) | 2 | -13.9413 | 1.05 | 1.2 | 1 | 1.01 | 1.2 | 1.2 | 3 | 0.57209
market for electricity, low voltage | 0.00264 | kilowatt hour |  | CH | technosphere | electricity, low voltage | electricity | To operate the boiler. | grid electricity | heat, residential, by combustion of hydrogen using boiler, transported by pipeline, produced by Electrolysis, PEM using water and electricity from Solar PV (IT) | 2 | -5.937 | 1.05 | 1.2 | 1 | 1.01 | 1.2 | 1.2 | 1.05 | 0.1617
hydrogen supply, transported by pipeline, produced by Electrolysis, PEM using water and electricity from Solar PV (IT) | 0.0088652 | kilogram |  | CH | technosphere | hydrogen, gaseous, from pipeline | hydrogen | Hydrogen input. | PEM electrolyzer - Italian solar PV | heat, residential, by combustion of hydrogen using boiler, transported by pipeline, produced by Electrolysis, PEM using water and electricity from Solar PV (IT) | 2 | -4.7256 | 1.05 | 1.2 | 1 | 1.01 | 1.2 | 1.2 | 1.05 | 0.1617
Water | 0.079787 | kilogram | air |  | biosphere |  | emissions | 9kg of water produced per kg of H2 combusted. |  | heat, residential, by combustion of hydrogen using boiler, transported by pipeline, produced by Electrolysis, PEM using water and electricity from Solar PV (IT) | 2 | -2.5284 | 1.05 | 1.2 | 1 | 1.01 | 1.2 | 1.2 | 1.05 | 0.1617
Nitrogen oxides | 8.0895e-06 | kilogram | air |  | biosphere |  | emissions | Based on Greenstar 8000 Hydrogen-Ready specifications. |  | heat, residential, by combustion of hydrogen using boiler, transported by pipeline, produced by Electrolysis, PEM using water and electricity from Solar PV (IT) | 2 | -11.7249 | 1.05 | 1.2 | 1 | 1.01 | 1.2 | 1.2 | 1.5 | 0.25817
Activity | heat, residential, by combustion of hydrogen using CHP, allocated by exergy, transported by pipeline, produced by Electrolysis, PEM using water and electricity from Solar PV (IT)
comment | This dataset represents the supply of 1 megajoule of heat in a residence, by hydrogen combustion in a CHP. The hydrogen is transported by pipeline over 1700 km from regional storage. The hydrogen is produced by Electrolysis, PEM, with water and electricity from Solar PV (IT) as feedstock. Heat conversion efficiency [% LHV input]: 41.7%. LHV [MJ/kg]: 120. Market price [€/MJ]: 0.0266666666666667. Distribution loss [% output]: 0%. Storage loss [% output]: 1.5%. Synthesis efficiency [% LHV input]: 0%. Hydrogen production efficiency [% LHV input]: 0. Total cap. Input-related [kW]: 351.418002466091. CO2 biogenic share [%]: 0%. Power [kW]: 125. Lifetime [years]: 19.5121951219512. Annual operation [hours]: 4100. Allocation factor: 0.12860042227295. For more information, refer to: Sacchi, R. and Bauer, C. Life Cycle Assessment of Power-to-X processes and associated electricity and heat applications in the residential sector. Paul Scherrer Institut, 2023.
source | Sacchi, R. and Bauer, C. Life Cycle Assessment of Power-to-X processes and associated electricity and heat applications in the residential sector. Paul Scherrer Institut, 2023.
location | CH
id | 58
reference product | heat, from residential heating system
unit | megajoule
Country | Switzerland
Year | 2020
Functional unit | 1 MJ heat
Energy carrier | hydrogen
End-use | combustion
End-use technology | CHP
Allocation type | exergy
Transport | pipeline
Distance [km] | 1700
Storage | Pressure vessel for stationary storage
Synthesis type | 0
Hydrogen production | Electrolysis, PEM
Feedstock | water and electricity
Feedstock origin | Solar PV (IT)
CO2 production | 0
Heat conversion efficiency [% LHV input] | 41.7%
LHV [MJ/kg] | 120
Market price [€/MJ] | 0.026667
Distribution loss [% output] | 0%
Storage loss [% output] | 1.5%
Synthesis efficiency [% LHV input] | 0%
Hydrogen production efficiency [% LHV input] | 0%
Total cap. Input-related [kW] | 351.418
CO2 biogenic share [%] | 0%
Power [kW] | 125
Lifetime [years] | 19.5122
Annual operation [hours] | 4100
Allocation factor | 0.1286
Weekly H2 need during heating period [kg] | 2220.7365
Exchanges
name | amount | unit | categories | location | type | reference product | tag | comment | input type | dataset name | uncertainty type | loc | u1 | u2 | u3 | u4 | u5 | u6 | ub | scale | negative
heat, residential, by combustion of hydrogen using CHP, allocated by exergy, transported by pipeline, produced by Electrolysis, PEM using water and electricity from Solar PV (IT) | 1 | megajoule |  | CH | production | heat, from residential heating system |  |  |  | heat, residential, by combustion of hydrogen using CHP, allocated by exergy, transported by pipeline, produced by Electrolysis, PEM using water and electricity from Solar PV (IT)
heat and power co-generation unit construction, 160kW electrical, common components for heat+electricity | 1.2706e-09 | unit |  | RER | technosphere | heat and power co-generation unit, 160kW electrical, common components for heat+electricity | infrastructure |  | CHP heat+elec | heat, residential, by combustion of hydrogen using CHP, allocated by exergy, transported by pipeline, produced by Electrolysis, PEM using water and electricity from Solar PV (IT) | 2 | -20.4837 | 1.05 | 1.2 | 1 | 1.01 | 1.2 | 1.2 | 3 | 0.57209
heat and power co-generation unit construction, 160kW electrical, components for electricity only | 1.2706e-09 | unit |  | RER | technosphere | heat and power co-generation unit, 160kW electrical, components for electricity only | infrastructure |  | CHP - heat | heat, residential, by combustion of hydrogen using CHP, allocated by exergy, transported by pipeline, produced by Electrolysis, PEM using water and electricity from Solar PV (IT) | 2 | -20.4837 | 1.05 | 1.2 | 1 | 1.01 | 1.2 | 1.2 | 3 | 0.57209
heat and power co-generation unit construction, 160kW electrical, components for heat only | 1.2706e-09 | unit |  | RER | technosphere | heat and power co-generation unit, 160kW electrical, components for heat only | infrastructure |  | CHP - elec | heat, residential, by combustion of hydrogen using CHP, allocated by exergy, transported by pipeline, produced by Electrolysis, PEM using water and electricity from Solar PV (IT) | 2 | -20.4837 | 1.05 | 1.2 | 1 | 1.01 | 1.2 | 1.2 | 3 | 0.57209
market for lubricating oil | 1.4617e-08 | kilogram |  | RER | technosphere | lubricating oil | others |  |  | heat, residential, by combustion of hydrogen using CHP, allocated by exergy, transported by pipeline, produced by Electrolysis, PEM using water and electricity from Solar PV (IT) | 2 | -18.0411 | 1.05 | 1.2 | 1 | 1.01 | 1.2 | 1.2 | 1.05 | 0.1617
market for waste mineral oil | -1.4617e-08 | kilogram |  | CH | technosphere | waste mineral oil | others |  |  | heat, residential, by combustion of hydrogen using CHP, allocated by exergy, transported by pipeline, produced by Electrolysis, PEM using water and electricity from Solar PV (IT) | 2 | -18.0411 | 1.05 | 1.2 | 1 | 1.01 | 1.2 | 1.2 | 3 | 0.57209 | TRUE
hydrogen supply, transported by pipeline, produced by Electrolysis, PEM using water and electricity from Solar PV (IT) | 0.00257 | kilogram |  | CH | technosphere | hydrogen, gaseous, from pipeline | hydrogen | Hydrogen input. | PEM electrolyzer - Italian solar PV | heat, residential, by combustion of hydrogen using CHP, allocated by exergy, transported by pipeline, produced by Electrolysis, PEM using water and electricity from Solar PV (IT) | 2 | -5.9639 | 1.05 | 1.2 | 1 | 1.01 | 1.2 | 1.2 | 1.05 | 0.1617
Water | 0.02313 | kilogram | air |  | biosphere |  | emissions | 9kg of water produced per kg of H2 combusted. |  | heat, residential, by combustion of hydrogen using CHP, allocated by exergy, transported by pipeline, produced by Electrolysis, PEM using water and electricity from Solar PV (IT) | 2 | -3.7666 | 1.05 | 1.2 | 1 | 1.01 | 1.2 | 1.2 | 1.05 | 0.1617
Nitrogen oxides | 2.3451e-06 | kilogram | air |  | biosphere |  | emissions | Based on Greenstar 8000 Hydrogen-Ready specifications. |  | heat, residential, by combustion of hydrogen using CHP, allocated by exergy, transported by pipeline, produced by Electrolysis, PEM using water and electricity from Solar PV (IT) | 2 | -12.9632 | 1.05 | 1.2 | 1 | 1.01 | 1.2 | 1.2 | 1.5 | 0.25817
Activity | heat, residential, by conversion of hydrogen using fuel cell, PEM, allocated by exergy, transported by pipeline, produced by Electrolysis, PEM using water and electricity from Solar PV (IT)
comment | This dataset represents the supply of 1 megajoule of heat in a residence, by hydrogen conversion in a fuel cell, PEM. The hydrogen is transported by pipeline over 1700 km from regional storage. The hydrogen is produced by Electrolysis, PEM, with water and electricity from Solar PV (IT) as feedstock. Heat conversion efficiency [% LHV input]: 50%. LHV [MJ/kg]: 120. Market price [€/MJ]: 0.0266666666666667. Distribution loss [% output]: 0%. Storage loss [% output]: 1.5%. Synthesis efficiency [% LHV input]: 0%. Hydrogen production efficiency [% LHV input]: 0. Total cap. Input-related [kW]: 1.89473684210526. CO2 biogenic share [%]: 0%. Power [kW]: 0.8. Lifetime [years]: 4.8780487804878. Annual operation [hours]: 4100. Allocation factor: 0.139339807989745. For more information, refer to: Sacchi, R. and Bauer, C. Life Cycle Assessment of Power-to-X processes and associated electricity and heat applications in the residential sector. Paul Scherrer Institut, 2023.
source | Sacchi, R. and Bauer, C. Life Cycle Assessment of Power-to-X processes and associated electricity and heat applications in the residential sector. Paul Scherrer Institut, 2023.
location | CH
id | 59
reference product | heat, from residential heating system
unit | megajoule
Country | Switzerland
Year | 2020
Functional unit | 1 MJ heat
Energy carrier | hydrogen
End-use | conversion
End-use technology | fuel cell, PEM
Allocation type | exergy
Transport | pipeline
Distance [km] | 1700
Storage | Pressure vessel for stationary storage
Synthesis type | 0
Hydrogen production | Electrolysis, PEM
Feedstock | water and electricity
Feedstock origin | Solar PV (IT)
CO2 production | 0
Heat conversion efficiency [% LHV input] | 50%
LHV [MJ/kg] | 120
Market price [€/MJ] | 0.026667
Distribution loss [% output] | 0%
Storage loss [% output] | 1.5%
Synthesis efficiency [% LHV input] | 0%
Hydrogen production efficiency [% LHV input] | 0%
Total cap. Input-related [kW] | 1.8947
CO2 biogenic share [%] | 0%
Power [kW] | 0.8
Lifetime [years] | 4.878
Annual operation [hours] | 4100
Allocation factor | 0.13934
Weekly H2 need during heating period [kg] | 10.2216
Exchanges
name | amount | unit | categories | location | type | reference product | tag | comment | input type | dataset name | uncertainty type | loc | u1 | u2 | u3 | u4 | u5 | u6 | ub | scale | negative
heat, residential, by conversion of hydrogen using fuel cell, PEM, allocated by exergy, transported by pipeline, produced by Electrolysis, PEM using water and electricity from Solar PV (IT) | 1 | megajoule |  | CH | production | heat, from residential heating system |  |  |  | heat, residential, by conversion of hydrogen using fuel cell, PEM, allocated by exergy, transported by pipeline, produced by Electrolysis, PEM using water and electricity from Solar PV (IT)
fuel cell system assembly, 1 kWe, proton exchange membrane (PEM) | 1.0214e-06 | unit |  | GLO | technosphere | fuel cell system, 1 kWe, proton exchange membrane (PEM) | infrastructure | Assumes 8000 hours of lifetime. | stationary PEMFC | heat, residential, by conversion of hydrogen using fuel cell, PEM, allocated by exergy, transported by pipeline, produced by Electrolysis, PEM using water and electricity from Solar PV (IT) | 2 | -13.7943 | 1 | 1.2 | 1 | 1.01 | 1.2 | 1.2 | 3 | 0.57157
hydrogen supply, transported by pipeline, produced by Electrolysis, PEM using water and electricity from Solar PV (IT) | 0.0023223 | kilogram |  | CH | technosphere | hydrogen, gaseous, from pipeline | hydrogen | Hydrogen input. | PEM electrolyzer - Italian solar PV | heat, residential, by conversion of hydrogen using fuel cell, PEM, allocated by exergy, transported by pipeline, produced by Electrolysis, PEM using water and electricity from Solar PV (IT) | 2 | -6.0652 | 1 | 1.2 | 1 | 1.01 | 1.2 | 1.2 | 1.05 | 0.15985
Water | 0.020901 | kilogram | air |  | biosphere |  | emissions | 9kg water produced per kg H2 in fuel cell. |  | heat, residential, by conversion of hydrogen using fuel cell, PEM, allocated by exergy, transported by pipeline, produced by Electrolysis, PEM using water and electricity from Solar PV (IT) | 2 | -3.868 | 1 | 1.2 | 1 | 1.01 | 1.2 | 1.2 | 1.05 | 0.15985
Activity | heat, residential, by conversion of hydrogen using fuel cell, SOFC, allocated by exergy, transported by pipeline, produced by Electrolysis, PEM using water and electricity from Solar PV (IT)
comment | This dataset represents the supply of 1 megajoule of heat in a residence, by hydrogen conversion in a fuel cell, SOFC. The hydrogen is transported by pipeline over 1700 km from regional storage. The hydrogen is produced by Electrolysis, PEM, with water and electricity from Solar PV (IT) as feedstock. Heat conversion efficiency [% LHV input]: 53%. LHV [MJ/kg]: 120. Market price [€/MJ]: 0.0266666666666667. Distribution loss [% output]: 0%. Storage loss [% output]: 1.5%. Synthesis efficiency [% LHV input]: 0%. Hydrogen production efficiency [% LHV input]: 0. Total cap. Input-related [kW]: 225. CO2 biogenic share [%]: 0%. Power [kW]: 100. Lifetime [years]: 6. Annual operation [hours]: 4100. Allocation factor: 0.135875065103991. For more information, refer to: Sacchi, R. and Bauer, C. Life Cycle Assessment of Power-to-X processes and associated electricity and heat applications in the residential sector. Paul Scherrer Institut, 2023.
source | Sacchi, R. and Bauer, C. Life Cycle Assessment of Power-to-X processes and associated electricity and heat applications in the residential sector. Paul Scherrer Institut, 2023.
location | CH
id | 60
reference product | heat, from residential heating system
unit | megajoule
Country | Switzerland
Year | 2020
Functional unit | 1 MJ heat
Energy carrier | hydrogen
End-use | conversion
End-use technology | fuel cell, SOFC
Allocation type | exergy
Transport | pipeline
Distance [km] | 1700
Storage | Pressure vessel for stationary storage
Synthesis type | 0
Hydrogen production | Electrolysis, PEM
Feedstock | water and electricity
Feedstock origin | Solar PV (IT)
CO2 production | 0
Heat conversion efficiency [% LHV input] | 53%
LHV [MJ/kg] | 120
Market price [€/MJ] | 0.026667
Distribution loss [% output] | 0%
Storage loss [% output] | 1.5%
Synthesis efficiency [% LHV input] | 0%
Hydrogen production efficiency [% LHV input] | 0%
Total cap. Input-related [kW] | 225
CO2 biogenic share [%] | 0%
Power [kW] | 100
Lifetime [years] | 6
Annual operation [hours] | 4100
Allocation factor | 0.13588
Weekly H2 need during heating period [kg] | 1153.125
Exchanges
name | amount | unit | categories | location | type | reference product | tag | comment | input type | dataset name | uncertainty type | loc | u1 | u2 | u3 | u4 | u5 | u6 | ub | scale | negative
heat, residential, by conversion of hydrogen using fuel cell, SOFC, allocated by exergy, transported by pipeline, produced by Electrolysis, PEM using water and electricity from Solar PV (IT) | 1 | megajoule |  | CH | production | heat, from residential heating system |  |  |  | heat, residential, by conversion of hydrogen using fuel cell, SOFC, allocated by exergy, transported by pipeline, produced by Electrolysis, PEM using water and electricity from Solar PV (IT)
fuel cell production, stack solid oxide, 125kW electrical, future | 6.819e-09 | unit |  | CH | technosphere | fuel cell, stack solid oxide, 125kW electrical, future | infrastructure | Assumes 80000 hours of lifetime. Life Cycle Inventories of new CHP systems. Data v2.0 (2007). Alex Primas, Basler & Hofmann, Zurich. | stationary SOFC | heat, residential, by conversion of hydrogen using fuel cell, SOFC, allocated by exergy, transported by pipeline, produced by Electrolysis, PEM using water and electricity from Solar PV (IT) | 2 | -18.8036 | 1 | 1.2 | 1 | 1.01 | 1.2 | 1.2 | 3 | 0.57157
maintenance, solid oxide fuel cell 125kW electrical, future | 6.819e-09 | unit |  | CH | technosphere | maintenance, solid oxide fuel cell, 125kW electrical, future | infrastructure | Assumes 80000 hours of lifetime. Life Cycle Inventories of new CHP systems. Data v2.0 (2007). Alex Primas, Basler & Hofmann, Zurich. |  | heat, residential, by conversion of hydrogen using fuel cell, SOFC, allocated by exergy, transported by pipeline, produced by Electrolysis, PEM using water and electricity from Solar PV (IT) | 2 | -18.8036 | 1 | 1.2 | 1 | 1.01 | 1.2 | 1.2 | 3 | 0.57157
market for tap water | 3.261e-06 | kilogram |  | CH | technosphere | tap water | infrastructure |  |  | heat, residential, by conversion of hydrogen using fuel cell, SOFC, allocated by exergy, transported by pipeline, produced by Electrolysis, PEM using water and electricity from Solar PV (IT) | 2 | -12.6335 | 1 | 1.2 | 1 | 1.01 | 1.2 | 1.2 | 1.05 | 0.15985
hydrogen supply, transported by pipeline, produced by Electrolysis, PEM using water and electricity from Solar PV (IT) | 0.0021364 | kilogram |  | CH | technosphere | hydrogen, gaseous, from pipeline | hydrogen | Hydrogen input. | PEM electrolyzer - Italian solar PV | heat, residential, by conversion of hydrogen using fuel cell, SOFC, allocated by exergy, transported by pipeline, produced by Electrolysis, PEM using water and electricity from Solar PV (IT) | 2 | -6.1486 | 1 | 1.2 | 1 | 1.01 | 1.2 | 1.2 | 1.05 | 0.15985
Water | 0.019228 | kilogram | air |  | biosphere |  | emissions | 9kg water produced per kg H2 in fuel cell. |  | heat, residential, by conversion of hydrogen using fuel cell, SOFC, allocated by exergy, transported by pipeline, produced by Electrolysis, PEM using water and electricity from Solar PV (IT) | 2 | -3.9514 | 1 | 1.2 | 1 | 1.01 | 1.2 | 1.2 | 1.05 | 0.15985
Activity | electricity, residential, by combustion of hydrogen using CHP, allocated by exergy, transported by pipeline, produced by Electrolysis, PEM using water and electricity from Solar PV (IT)
comment | This dataset represents the supply of 1 kilowatt hour of electricity in a residence, by hydrogen combustion in a CHP. The hydrogen is transported by pipeline over 1700 km from regional storage. The hydrogen is produced by Electrolysis, PEM, with water and electricity from Solar PV (IT) as feedstock. Electricity conversion efficiency [% LHV input]: 39.4%. LHV [kWh/kg]: 33.3333333333333. Market price [€/MJ]: 0.0266666666666667. Distribution loss [% output]: 0%. Storage loss [% output]: 1.5%. Synthesis efficiency [% LHV input]: 0%. Hydrogen production efficiency [% LHV input]: 0. Total cap. Input-related [kW]: 351.418002466091. CO2 biogenic share [%]: 0%. Power [kW]: 125. Lifetime [years]: 19.5121951219512. Annual operation [hours]: 4100. Allocation factor: 0.87139957772705. For more information, refer to: Sacchi, R. and Bauer, C. Life Cycle Assessment of Power-to-X processes and associated electricity and heat applications in the residential sector. Paul Scherrer Institut, 2023.
source | Sacchi, R. and Bauer, C. Life Cycle Assessment of Power-to-X processes and associated electricity and heat applications in the residential sector. Paul Scherrer Institut, 2023.
location | CH
id | 58e
reference product | electricity, from residential heating system
unit | kilowatt hour
Country | Switzerland
Year | 2020
Functional unit | 1 kWh electricity
Energy carrier | hydrogen
End-use | combustion
End-use technology | CHP
Allocation type | exergy
Transport | pipeline
Distance [km] | 1700
Storage | Pressure vessel for stationary storage
Synthesis type | 0
Hydrogen production | Electrolysis, PEM
Feedstock | water and electricity
Feedstock origin | Solar PV (IT)
CO2 production | 0
Electricity conversion efficiency [% LHV input] | 39.4%
LHV [kWh/kg] | 33.3333
Market price [€/MJ] | 0.026667
Distribution loss [% output] | 0%
Storage loss [% output] | 1.5%
Synthesis efficiency [% LHV input] | 0%
Hydrogen production efficiency [% LHV input] | 0%
Total cap. Input-related [kW] | 351.418
CO2 biogenic share [%] | 0%
Power [kW] | 125
Lifetime [years] | 19.5122
Annual operation [hours] | 4100
Allocation factor | 0.8714
Weekly H2 need during heating period [kg] | 2220.7365
Exchanges
name | amount | unit | categories | location | type | reference product | tag | comment | input type | dataset name | uncertainty type | loc | u1 | u2 | u3 | u4 | u5 | u6 | ub | scale | negative
electricity, residential, by combustion of hydrogen using CHP, allocated by exergy, transported by pipeline, produced by Electrolysis, PEM using water and electricity from Solar PV (IT) | 1 | kilowatt hour |  | CH | production | electricity, from residential heating system |  |  |  | electricity, residential, by combustion of hydrogen using CHP, allocated by exergy, transported by pipeline, produced by Electrolysis, PEM using water and electricity from Solar PV (IT)
heat and power co-generation unit construction, 160kW electrical, common components for heat+electricity | 3.0996e-08 | unit |  | RER | technosphere | heat and power co-generation unit, 160kW electrical, common components for heat+electricity | infrastructure |  | CHP heat+elec | electricity, residential, by combustion of hydrogen using CHP, allocated by exergy, transported by pipeline, produced by Electrolysis, PEM using water and electricity from Solar PV (IT) | 2 | -17.2894 | 1.05 | 1.2 | 1 | 1.01 | 1.2 | 1.2 | 3 | 0.57209
heat and power co-generation unit construction, 160kW electrical, components for electricity only | 3.0996e-08 | unit |  | RER | technosphere | heat and power co-generation unit, 160kW electrical, components for electricity only | infrastructure |  | CHP - heat | electricity, residential, by combustion of hydrogen using CHP, allocated by exergy, transported by pipeline, produced by Electrolysis, PEM using water and electricity from Solar PV (IT) | 2 | -17.2894 | 1.05 | 1.2 | 1 | 1.01 | 1.2 | 1.2 | 3 | 0.57209
heat and power co-generation unit construction, 160kW electrical, components for heat only | 3.0996e-08 | unit |  | RER | technosphere | heat and power co-generation unit, 160kW electrical, components for heat only | infrastructure |  | CHP - elec | electricity, residential, by combustion of hydrogen using CHP, allocated by exergy, transported by pipeline, produced by Electrolysis, PEM using water and electricity from Solar PV (IT) | 2 | -17.2894 | 1.05 | 1.2 | 1 | 1.01 | 1.2 | 1.2 | 3 | 0.57209
market for lubricating oil | 9.9043e-08 | kilogram |  | RER | technosphere | lubricating oil | others |  |  | electricity, residential, by combustion of hydrogen using CHP, allocated by exergy, transported by pipeline, produced by Electrolysis, PEM using water and electricity from Solar PV (IT) | 2 | -16.1277 | 1.05 | 1.2 | 1 | 1.01 | 1.2 | 1.2 | 1.05 | 0.1617
market for waste mineral oil | -9.9043e-08 | kilogram |  | CH | technosphere | waste mineral oil | others |  |  | electricity, residential, by combustion of hydrogen using CHP, allocated by exergy, transported by pipeline, produced by Electrolysis, PEM using water and electricity from Solar PV (IT) | 2 | -16.1277 | 1.05 | 1.2 | 1 | 1.01 | 1.2 | 1.2 | 3 | 0.57209 | TRUE
hydrogen supply, transported by pipeline, produced by Electrolysis, PEM using water and electricity from Solar PV (IT) | 0.06635 | kilogram |  | CH | technosphere | hydrogen, gaseous, from pipeline | hydrogen | Hydrogen input. | PEM electrolyzer - Italian solar PV | electricity, residential, by combustion of hydrogen using CHP, allocated by exergy, transported by pipeline, produced by Electrolysis, PEM using water and electricity from Solar PV (IT) | 2 | -2.7128 | 1.05 | 1.2 | 1 | 1.01 | 1.2 | 1.2 | 1.05 | 0.1617
Water | 0.59715 | kilogram | air |  | biosphere |  | emissions | 9kg of water produced per kg of H2 combusted. |  | electricity, residential, by combustion of hydrogen using CHP, allocated by exergy, transported by pipeline, produced by Electrolysis, PEM using water and electricity from Solar PV (IT) | 2 | -0.51558 | 1.05 | 1.2 | 1 | 1.01 | 1.2 | 1.2 | 1.05 | 0.1617
Nitrogen oxides | 6.0545e-05 | kilogram | air |  | biosphere |  | emissions | Based on Greenstar 8000 Hydrogen-Ready specifications. |  | electricity, residential, by combustion of hydrogen using CHP, allocated by exergy, transported by pipeline, produced by Electrolysis, PEM using water and electricity from Solar PV (IT) | 2 | -9.7121 | 1.05 | 1.2 | 1 | 1.01 | 1.2 | 1.2 | 1.5 | 0.25817
Activity | electricity, residential, by conversion of hydrogen using fuel cell, PEM, allocated by exergy, transported by pipeline, produced by Electrolysis, PEM using water and electricity from Solar PV (IT)
comment | This dataset represents the supply of 1 kilowatt hour of electricity in a residence, by hydrogen conversion in a fuel cell, PEM. The hydrogen is transported by pipeline over 1700 km from regional storage. The hydrogen is produced by Electrolysis, PEM, with water and electricity from Solar PV (IT) as feedstock. Electricity conversion efficiency [% LHV input]: 45%. LHV [kWh/kg]: 33.3333333333333. Market price [€/MJ]: 0.0266666666666667. Distribution loss [% output]: 0%. Storage loss [% output]: 1.5%. Synthesis efficiency [% LHV input]: 0%. Hydrogen production efficiency [% LHV input]: 0. Total cap. Input-related [kW]: 1.89473684210526. CO2 biogenic share [%]: 0%. Power [kW]: 0.8. Lifetime [years]: 4.8780487804878. Annual operation [hours]: 4100. Allocation factor: 0.860660192010255. For more information, refer to: Sacchi, R. and Bauer, C. Life Cycle Assessment of Power-to-X processes and associated electricity and heat applications in the residential sector. Paul Scherrer Institut, 2023.
source | Sacchi, R. and Bauer, C. Life Cycle Assessment of Power-to-X processes and associated electricity and heat applications in the residential sector. Paul Scherrer Institut, 2023.
location | CH
id | 59e
reference product | electricity, from residential heating system
unit | kilowatt hour
Country | Switzerland
Year | 2020
Functional unit | 1 kWh electricity
Energy carrier | hydrogen
End-use | conversion
End-use technology | fuel cell, PEM
Allocation type | exergy
Transport | pipeline
Distance [km] | 1700
Storage | Pressure vessel for stationary storage
Synthesis type | 0
Hydrogen production | Electrolysis, PEM
Feedstock | water and electricity
Feedstock origin | Solar PV (IT)
CO2 production | 0
Electricity conversion efficiency [% LHV input] | 45%
LHV [kWh/kg] | 33.3333
Market price [€/MJ] | 0.026667
Distribution loss [% output] | 0%
Storage loss [% output] | 1.5%
Synthesis efficiency [% LHV input] | 0%
Hydrogen production efficiency [% LHV input] | 0%
Total cap. Input-related [kW] | 1.8947
CO2 biogenic share [%] | 0%
Power [kW] | 0.8
Lifetime [years] | 4.878
Annual operation [hours] | 4100
Allocation factor | 0.86066
Weekly H2 need during heating period [kg] | 10.2216
Exchanges
name | amount | unit | categories | location | type | reference product | tag | comment | input type | dataset name | uncertainty type | loc | u1 | u2 | u3 | u4 | u5 | u6 | ub | scale | negative
electricity, residential, by conversion of hydrogen using fuel cell, PEM, allocated by exergy, transported by pipeline, produced by Electrolysis, PEM using water and electricity from Solar PV (IT) | 1 | kilowatt hour |  | CH | production | electricity, from residential heating system |  |  |  | electricity, residential, by conversion of hydrogen using fuel cell, PEM, allocated by exergy, transported by pipeline, produced by Electrolysis, PEM using water and electricity from Solar PV (IT)
fuel cell system assembly, 1 kWe, proton exchange membrane (PEM) | 2.2712e-05 | unit |  | GLO | technosphere | fuel cell system, 1 kWe, proton exchange membrane (PEM) | infrastructure | Assumes 8000 hours of lifetime. | stationary PEMFC | electricity, residential, by conversion of hydrogen using fuel cell, PEM, allocated by exergy, transported by pipeline, produced by Electrolysis, PEM using water and electricity from Solar PV (IT) | 2 | -10.6926 | 1 | 1.2 | 1 | 1.01 | 1.2 | 1.2 | 3 | 0.57157
hydrogen supply, transported by pipeline, produced by Electrolysis, PEM using water and electricity from Solar PV (IT) | 0.057377 | kilogram |  | CH | technosphere | hydrogen, gaseous, from pipeline | hydrogen | Hydrogen input. | PEM electrolyzer - Italian solar PV | electricity, residential, by conversion of hydrogen using fuel cell, PEM, allocated by exergy, transported by pipeline, produced by Electrolysis, PEM using water and electricity from Solar PV (IT) | 2 | -2.8581 | 1 | 1.2 | 1 | 1.01 | 1.2 | 1.2 | 1.05 | 0.15985
Water | 0.5164 | kilogram | air |  | biosphere |  | emissions | 9kg water produced per kg H2 in fuel cell. |  | electricity, residential, by conversion of hydrogen using fuel cell, PEM, allocated by exergy, transported by pipeline, produced by Electrolysis, PEM using water and electricity from Solar PV (IT) | 2 | -0.66088 | 1 | 1.2 | 1 | 1.01 | 1.2 | 1.2 | 1.05 | 0.15985
Activity | electricity, residential, by conversion of hydrogen using fuel cell, SOFC, allocated by exergy, transported by pipeline, produced by Electrolysis, PEM using water and electricity from Solar PV (IT)
comment | This dataset represents the supply of 1 kilowatt hour of electricity in a residence, by hydrogen conversion in a fuel cell, SOFC. The hydrogen is transported by pipeline over 1700 km from regional storage. The hydrogen is produced by Electrolysis, PEM, with water and electricity from Solar PV (IT) as feedstock. Electricity conversion efficiency [% LHV input]: 47%. LHV [kWh/kg]: 33.3333333333333. Market price [€/MJ]: 0.0266666666666667. Distribution loss [% output]: 0%. Storage loss [% output]: 1.5%. Synthesis efficiency [% LHV input]: 0%. Hydrogen production efficiency [% LHV input]: 0. Total cap. Input-related [kW]: 225. CO2 biogenic share [%]: 0%. Power [kW]: 100. Lifetime [years]: 6. Annual operation [hours]: 4100. Allocation factor: 0.864124934896009. For more information, refer to: Sacchi, R. and Bauer, C. Life Cycle Assessment of Power-to-X processes and associated electricity and heat applications in the residential sector. Paul Scherrer Institut, 2023.
source | Sacchi, R. and Bauer, C. Life Cycle Assessment of Power-to-X processes and associated electricity and heat applications in the residential sector. Paul Scherrer Institut, 2023.
location | CH
id | 60e
reference product | electricity, from residential heating system
unit | kilowatt hour
Country | Switzerland
Year | 2020
Functional unit | 1 kWh electricity
Energy carrier | hydrogen
End-use | conversion
End-use technology | fuel cell, SOFC
Allocation type | exergy
Transport | pipeline
Distance [km] | 1700
Storage | Pressure vessel for stationary storage
Synthesis type | 0
Hydrogen production | Electrolysis, PEM
Feedstock | water and electricity
Feedstock origin | Solar PV (IT)
CO2 production | 0
Electricity conversion efficiency [% LHV input] | 47%
LHV [kWh/kg] | 33.3333
Market price [€/MJ] | 0.026667
Distribution loss [% output] | 0%
Storage loss [% output] | 1.5%
Synthesis efficiency [% LHV input] | 0%
Hydrogen production efficiency [% LHV input] | 0%
Total cap. Input-related [kW] | 225
CO2 biogenic share [%] | 0%
Power [kW] | 100
Lifetime [years] | 6
Annual operation [hours] | 4100
Allocation factor | 0.86412
Weekly H2 need during heating period [kg] | 1153.125
Exchanges
name | amount | unit | categories | location | type | reference product | tag | comment | input type | dataset name | uncertainty type | loc | u1 | u2 | u3 | u4 | u5 | u6 | ub | scale | negative
electricity, residential, by conversion of hydrogen using fuel cell, SOFC, allocated by exergy, transported by pipeline, produced by Electrolysis, PEM using water and electricity from Solar PV (IT) | 1 | kilowatt hour |  | CH | production | electricity, from residential heating system |  |  |  | electricity, residential, by conversion of hydrogen using fuel cell, SOFC, allocated by exergy, transported by pipeline, produced by Electrolysis, PEM using water and electricity from Solar PV (IT)
fuel cell production, stack solid oxide, 125kW electrical, future | 1.5612e-07 | unit |  | CH | technosphere | fuel cell, stack solid oxide, 125kW electrical, future | infrastructure | Assumes 80000 hours of lifetime. Life Cycle Inventories of new CHP systems. Data v2.0 (2007). Alex Primas, Basler & Hofmann, Zurich. | stationary SOFC | electricity, residential, by conversion of hydrogen using fuel cell, SOFC, allocated by exergy, transported by pipeline, produced by Electrolysis, PEM using water and electricity from Solar PV (IT) | 2 | -15.6726 | 1 | 1.2 | 1 | 1.01 | 1.2 | 1.2 | 3 | 0.57157
maintenance, solid oxide fuel cell 125kW electrical, future | 1.5612e-07 | unit |  | CH | technosphere | maintenance, solid oxide fuel cell, 125kW electrical, future | infrastructure | Assumes 80000 hours of lifetime. Life Cycle Inventories of new CHP systems. Data v2.0 (2007). Alex Primas, Basler & Hofmann, Zurich. |  | electricity, residential, by conversion of hydrogen using fuel cell, SOFC, allocated by exergy, transported by pipeline, produced by Electrolysis, PEM using water and electricity from Solar PV (IT) | 2 | -15.6726 | 1 | 1.2 | 1 | 1.01 | 1.2 | 1.2 | 3 | 0.57157
market for tap water | 2.0739e-05 | kilogram |  | CH | technosphere | tap water | infrastructure |  |  | electricity, residential, by conversion of hydrogen using fuel cell, SOFC, allocated by exergy, transported by pipeline, produced by Electrolysis, PEM using water and electricity from Solar PV (IT) | 2 | -10.7835 | 1 | 1.2 | 1 | 1.01 | 1.2 | 1.2 | 1.05 | 0.15985
hydrogen supply, transported by pipeline, produced by Electrolysis, PEM using water and electricity from Solar PV (IT) | 0.055157 | kilogram |  | CH | technosphere | hydrogen, gaseous, from pipeline | hydrogen | Hydrogen input. | PEM electrolyzer - Italian solar PV | electricity, residential, by conversion of hydrogen using fuel cell, SOFC, allocated by exergy, transported by pipeline, produced by Electrolysis, PEM using water and electricity from Solar PV (IT) | 2 | -2.8976 | 1 | 1.2 | 1 | 1.01 | 1.2 | 1.2 | 1.05 | 0.15985
Water | 0.49641 | kilogram | air |  | biosphere |  | emissions | 9kg water produced per kg H2 in fuel cell. |  | electricity, residential, by conversion of hydrogen using fuel cell, SOFC, allocated by exergy, transported by pipeline, produced by Electrolysis, PEM using water and electricity from Solar PV (IT) | 2 | -0.70035 | 1 | 1.2 | 1 | 1.01 | 1.2 | 1.2 | 1.05 | 0.15985
Activity | heat, residential, by combustion of hydrogen using boiler, transported by train, produced by Electrolysis, PEM using water and electricity from Solar PV (IT)
comment | This dataset represents the supply of 1 megajoule of heat in a residence, by hydrogen combustion in a boiler. The hydrogen is transported by train over 1700 km from regional storage. The hydrogen is produced by Electrolysis, PEM, with water and electricity from Solar PV (IT) as feedstock. Heat conversion efficiency [% LHV input]: 94%. LHV [MJ/kg]: 120. Market price [€/MJ]: 0.0266666666666667. Distribution loss [% output]: 0%. Storage loss [% output]: 1.5%. Synthesis efficiency [% LHV input]: 0%. Hydrogen production efficiency [% LHV input]: 0. Total cap. Input-related [kW]: 15.9574468085106. CO2 biogenic share [%]: 0%. Power [kW]: 15. Lifetime [years]: 20. Annual operation [hours]: 2100. Allocation factor: 0. For more information, refer to: Sacchi, R. and Bauer, C. Life Cycle Assessment of Power-to-X processes and associated electricity and heat applications in the residential sector. Paul Scherrer Institut, 2023.
source | Sacchi, R. and Bauer, C. Life Cycle Assessment of Power-to-X processes and associated electricity and heat applications in the residential sector. Paul Scherrer Institut, 2023.
location | CH
id | 61
reference product | heat, from residential heating system
unit | megajoule
Country | Switzerland
Year | 2020
Functional unit | 1 MJ heat
Energy carrier | hydrogen
End-use | combustion
End-use technology | boiler
Allocation type | 0
Transport | train
Distance [km] | 1700
Storage | Pressure vessel for stationary storage
Synthesis type | 0
Hydrogen production | Electrolysis, PEM
Feedstock | water and electricity
Feedstock origin | Solar PV (IT)
CO2 production | 0
Heat conversion efficiency [% LHV input] | 94%
LHV [MJ/kg] | 120
Market price [€/MJ] | 0.026667
Distribution loss [% output] | 0%
Storage loss [% output] | 1.5%
Synthesis efficiency [% LHV input] | 0%
Hydrogen production efficiency [% LHV input] | 0%
Total cap. Input-related [kW] | 15.9574
CO2 biogenic share [%] | 0%
Power [kW] | 15
Lifetime [years] | 20
Annual operation [hours] | 2100
Allocation factor | 0
Weekly H2 need during heating period [kg] | 44.562
Exchanges
name | amount | unit | categories | location | type | reference product | tag | comment | input type | dataset name | uncertainty type | loc | u1 | u2 | u3 | u4 | u5 | u6 | ub | scale | negative
heat, residential, by combustion of hydrogen using boiler, transported by train, produced by Electrolysis, PEM using water and electricity from Solar PV (IT) | 1 | megajoule |  | CH | production | heat, from residential heating system |  |  |  | heat, residential, by combustion of hydrogen using boiler, transported by train, produced by Electrolysis, PEM using water and electricity from Solar PV (IT)
market for gas boiler | 4.4092e-07 | unit |  | GLO | technosphere | gas boiler | infrastructure |  |  | heat, residential, by combustion of hydrogen using boiler, transported by train, produced by Electrolysis, PEM using water and electricity from Solar PV (IT) | 2 | -14.6344 | 1.05 | 1.2 | 1 | 1.01 | 1.2 | 1.2 | 3 | 0.57209
market for chimney | 8.8183e-07 | meter |  | GLO | technosphere | chimney | infrastructure | To evacuate the flue gases. |  | heat, residential, by combustion of hydrogen using boiler, transported by train, produced by Electrolysis, PEM using water and electricity from Solar PV (IT) | 2 | -13.9413 | 1.05 | 1.2 | 1 | 1.01 | 1.2 | 1.2 | 3 | 0.57209
market for electricity, low voltage | 0.00264 | kilowatt hour |  | CH | technosphere | electricity, low voltage | electricity | To operate the boiler. | grid electricity | heat, residential, by combustion of hydrogen using boiler, transported by train, produced by Electrolysis, PEM using water and electricity from Solar PV (IT) | 2 | -5.937 | 1.05 | 1.2 | 1 | 1.01 | 1.2 | 1.2 | 1.05 | 0.1617
hydrogen supply, transported by train, produced by Electrolysis, PEM using water and electricity from Solar PV (IT) | 0.0088652 | kilogram |  | CH | technosphere | hydrogen, gaseous, from train | hydrogen | Hydrogen input. | PEM electrolyzer - Italian solar PV | heat, residential, by combustion of hydrogen using boiler, transported by train, produced by Electrolysis, PEM using water and electricity from Solar PV (IT) | 2 | -4.7256 | 1.05 | 1.2 | 1 | 1.01 | 1.2 | 1.2 | 1.05 | 0.1617
market for transport, freight train | 0.015071 | ton kilometer |  | CH | technosphere | transport, freight train | infrastructure | H2 pipeline, on the basis of current CNG pipline: 19 TJ over 40 years, but divided by 3 to reflect the energy density three times as low. | train transport | heat, residential, by combustion of hydrogen using boiler, transported by train, produced by Electrolysis, PEM using water and electricity from Solar PV (IT) | 2 | -4.195 | 1.05 | 1.2 | 1 | 1.01 | 1.2 | 1.2 | 2 | 0.38166
high pressure hydrogen storage tank | 1.8469e-06 | kilogram |  | GLO | technosphere | high pressure hydrogen storage tank | infrastructure | H2 tank. Lifetime of 20 years, assumed to be emptied once a day. | H2 tank | heat, residential, by combustion of hydrogen using boiler, transported by train, produced by Electrolysis, PEM using water and electricity from Solar PV (IT) | 2 | -13.202 | 1.05 | 1.2 | 1 | 1.01 | 1.2 | 1.2 | 3 | 0.57209
Water | 0.079787 | kilogram | air |  | biosphere |  | emissions | 9kg of water produced per kg of H2 combusted. |  | heat, residential, by combustion of hydrogen using boiler, transported by train, produced by Electrolysis, PEM using water and electricity from Solar PV (IT) | 2 | -2.5284 | 1.05 | 1.2 | 1 | 1.01 | 1.2 | 1.2 | 1.05 | 0.1617
Nitrogen oxides | 8.0895e-06 | kilogram | air |  | biosphere |  | emissions | Based on Greenstar 8000 Hydrogen-Ready specifications. |  | heat, residential, by combustion of hydrogen using boiler, transported by train, produced by Electrolysis, PEM using water and electricity from Solar PV (IT) | 2 | -11.7249 | 1.05 | 1.2 | 1 | 1.01 | 1.2 | 1.2 | 1.5 | 0.25817
Activity | heat, residential, by combustion of hydrogen using CHP, allocated by exergy, transported by train, produced by Electrolysis, PEM using water and electricity from Solar PV (IT)
comment | This dataset represents the supply of 1 megajoule of heat in a residence, by hydrogen combustion in a CHP. The hydrogen is transported by train over 1700 km from regional storage. The hydrogen is produced by Electrolysis, PEM, with water and electricity from Solar PV (IT) as feedstock. Heat conversion efficiency [% LHV input]: 41.7%. LHV [MJ/kg]: 120. Market price [€/MJ]: 0.0266666666666667. Distribution loss [% output]: 0%. Storage loss [% output]: 1.5%. Synthesis efficiency [% LHV input]: 0%. Hydrogen production efficiency [% LHV input]: 0. Total cap. Input-related [kW]: 351.418002466091. CO2 biogenic share [%]: 0%. Power [kW]: 125. Lifetime [years]: 19.5121951219512. Annual operation [hours]: 4100. Allocation factor: 0.12860042227295. For more information, refer to: Sacchi, R. and Bauer, C. Life Cycle Assessment of Power-to-X processes and associated electricity and heat applications in the residential sector. Paul Scherrer Institut, 2023.
source | Sacchi, R. and Bauer, C. Life Cycle Assessment of Power-to-X processes and associated electricity and heat applications in the residential sector. Paul Scherrer Institut, 2023.
location | CH
id | 62
reference product | heat, from residential heating system
unit | megajoule
Country | Switzerland
Year | 2020
Functional unit | 1 MJ heat
Energy carrier | hydrogen
End-use | combustion
End-use technology | CHP
Allocation type | exergy
Transport | train
Distance [km] | 1700
Storage | Pressure vessel for stationary storage
Synthesis type | 0
Hydrogen production | Electrolysis, PEM
Feedstock | water and electricity
Feedstock origin | Solar PV (IT)
CO2 production | 0
Heat conversion efficiency [% LHV input] | 41.7%
LHV [MJ/kg] | 120
Market price [€/MJ] | 0.026667
Distribution loss [% output] | 0%
Storage loss [% output] | 1.5%
Synthesis efficiency [% LHV input] | 0%
Hydrogen production efficiency [% LHV input] | 0%
Total cap. Input-related [kW] | 351.418
CO2 biogenic share [%] | 0%
Power [kW] | 125
Lifetime [years] | 19.5122
Annual operation [hours] | 4100
Allocation factor | 0.1286
Weekly H2 need during heating period [kg] | 2220.7365
Exchanges
name | amount | unit | categories | location | type | reference product | tag | comment | input type | dataset name | uncertainty type | loc | u1 | u2 | u3 | u4 | u5 | u6 | ub | scale | negative
heat, residential, by combustion of hydrogen using CHP, allocated by exergy, transported by train, produced by Electrolysis, PEM using water and electricity from Solar PV (IT) | 1 | megajoule |  | CH | production | heat, from residential heating system |  |  |  | heat, residential, by combustion of hydrogen using CHP, allocated by exergy, transported by train, produced by Electrolysis, PEM using water and electricity from Solar PV (IT)
heat and power co-generation unit construction, 160kW electrical, common components for heat+electricity | 1.2706e-09 | unit |  | RER | technosphere | heat and power co-generation unit, 160kW electrical, common components for heat+electricity | infrastructure |  | CHP heat+elec | heat, residential, by combustion of hydrogen using CHP, allocated by exergy, transported by train, produced by Electrolysis, PEM using water and electricity from Solar PV (IT) | 2 | -20.4837 | 1.05 | 1.2 | 1 | 1.01 | 1.2 | 1.2 | 3 | 0.57209
heat and power co-generation unit construction, 160kW electrical, components for electricity only | 1.2706e-09 | unit |  | RER | technosphere | heat and power co-generation unit, 160kW electrical, components for electricity only | infrastructure |  | CHP - heat | heat, residential, by combustion of hydrogen using CHP, allocated by exergy, transported by train, produced by Electrolysis, PEM using water and electricity from Solar PV (IT) | 2 | -20.4837 | 1.05 | 1.2 | 1 | 1.01 | 1.2 | 1.2 | 3 | 0.57209
heat and power co-generation unit construction, 160kW electrical, components for heat only | 1.2706e-09 | unit |  | RER | technosphere | heat and power co-generation unit, 160kW electrical, components for heat only | infrastructure |  | CHP - elec | heat, residential, by combustion of hydrogen using CHP, allocated by exergy, transported by train, produced by Electrolysis, PEM using water and electricity from Solar PV (IT) | 2 | -20.4837 | 1.05 | 1.2 | 1 | 1.01 | 1.2 | 1.2 | 3 | 0.57209
market for lubricating oil | 1.4617e-08 | kilogram |  | RER | technosphere | lubricating oil | others |  |  | heat, residential, by combustion of hydrogen using CHP, allocated by exergy, transported by train, produced by Electrolysis, PEM using water and electricity from Solar PV (IT) | 2 | -18.0411 | 1.05 | 1.2 | 1 | 1.01 | 1.2 | 1.2 | 1.05 | 0.1617
market for waste mineral oil | -1.4617e-08 | kilogram |  | CH | technosphere | waste mineral oil | others |  |  | heat, residential, by combustion of hydrogen using CHP, allocated by exergy, transported by train, produced by Electrolysis, PEM using water and electricity from Solar PV (IT) | 2 | -18.0411 | 1.05 | 1.2 | 1 | 1.01 | 1.2 | 1.2 | 3 | 0.57209 | TRUE
hydrogen supply, transported by train, produced by Electrolysis, PEM using water and electricity from Solar PV (IT) | 0.00257 | kilogram |  | CH | technosphere | hydrogen, gaseous, from train | hydrogen | Hydrogen input. | PEM electrolyzer - Italian solar PV | heat, residential, by combustion of hydrogen using CHP, allocated by exergy, transported by train, produced by Electrolysis, PEM using water and electricity from Solar PV (IT) | 2 | -5.9639 | 1.05 | 1.2 | 1 | 1.01 | 1.2 | 1.2 | 1.05 | 0.1617
market for transport, freight train | 0.0043689 | ton kilometer |  | CH | technosphere | transport, freight train | infrastructure | H2 pipeline, on the basis of current CNG pipline: 19 TJ over 40 years, but divided by 3 to reflect the energy density three times as low. | train transport | heat, residential, by combustion of hydrogen using CHP, allocated by exergy, transported by train, produced by Electrolysis, PEM using water and electricity from Solar PV (IT) | 2 | -5.4332 | 1.05 | 1.2 | 1 | 1.01 | 1.2 | 1.2 | 2 | 0.38166
high pressure hydrogen storage tank | 2.753e-07 | kilogram |  | GLO | technosphere | high pressure hydrogen storage tank | infrastructure | H2 tank. Lifetime of 20 years, assumed to be emptied once a day. 2 are needed. | H2 tank | heat, residential, by combustion of hydrogen using CHP, allocated by exergy, transported by train, produced by Electrolysis, PEM using water and electricity from Solar PV (IT) | 2 | -15.1054 | 1.05 | 1.2 | 1 | 1.01 | 1.2 | 1.2 | 3 | 0.57209
Water | 0.02313 | kilogram | air |  | biosphere |  | emissions | 9kg of water produced per kg of H2 combusted. |  | heat, residential, by combustion of hydrogen using CHP, allocated by exergy, transported by train, produced by Electrolysis, PEM using water and electricity from Solar PV (IT) | 2 | -3.7666 | 1.05 | 1.2 | 1 | 1.01 | 1.2 | 1.2 | 1.05 | 0.1617
Nitrogen oxides | 3.9866e-06 | kilogram | air |  | biosphere |  | emissions | Based on Greenstar 8000 Hydrogen-Ready specifications. |  | heat, residential, by combustion of hydrogen using CHP, allocated by exergy, transported by train, produced by Electrolysis, PEM using water and electricity from Solar PV (IT) | 2 | -12.4326 | 1.05 | 1.2 | 1 | 1.01 | 1.2 | 1.2 | 1.5 | 0.25817
Activity | heat, residential, by conversion of hydrogen using fuel cell, PEM, allocated by exergy, transported by train, produced by Electrolysis, PEM using water and electricity from Solar PV (IT)
comment | This dataset represents the supply of 1 megajoule of heat in a residence, by hydrogen conversion in a fuel cell, PEM. The hydrogen is transported by train over 1700 km from regional storage. The hydrogen is produced by Electrolysis, PEM, with water and electricity from Solar PV (IT) as feedstock. Heat conversion efficiency [% LHV input]: 50%. LHV [MJ/kg]: 120. Market price [€/MJ]: 0.0266666666666667. Distribution loss [% output]: 0%. Storage loss [% output]: 1.5%. Synthesis efficiency [% LHV input]: 0%. Hydrogen production efficiency [% LHV input]: 0. Total cap. Input-related [kW]: 1.89473684210526. CO2 biogenic share [%]: 0%. Power [kW]: 0.8. Lifetime [years]: 4.8780487804878. Annual operation [hours]: 4100. Allocation factor: 0.139339807989745. For more information, refer to: Sacchi, R. and Bauer, C. Life Cycle Assessment of Power-to-X processes and associated electricity and heat applications in the residential sector. Paul Scherrer Institut, 2023.
source | Sacchi, R. and Bauer, C. Life Cycle Assessment of Power-to-X processes and associated electricity and heat applications in the residential sector. Paul Scherrer Institut, 2023.
location | CH
id | 63
reference product | heat, from residential heating system
unit | megajoule
Country | Switzerland
Year | 2020
Functional unit | 1 MJ heat
Energy carrier | hydrogen
End-use | conversion
End-use technology | fuel cell, PEM
Allocation type | exergy
Transport | train
Distance [km] | 1700
Storage | Pressure vessel for stationary storage
Synthesis type | 0
Hydrogen production | Electrolysis, PEM
Feedstock | water and electricity
Feedstock origin | Solar PV (IT)
CO2 production | 0
Heat conversion efficiency [% LHV input] | 50%
LHV [MJ/kg] | 120
Market price [€/MJ] | 0.026667
Distribution loss [% output] | 0%
Storage loss [% output] | 1.5%
Synthesis efficiency [% LHV input] | 0%
Hydrogen production efficiency [% LHV input] | 0%
Total cap. Input-related [kW] | 1.8947
CO2 biogenic share [%] | 0%
Power [kW] | 0.8
Lifetime [years] | 4.878
Annual operation [hours] | 4100
Allocation factor | 0.13934
Weekly H2 need during heating period [kg] | 10.2216
Exchanges
name | amount | unit | categories | location | type | reference product | tag | comment | input type | dataset name | uncertainty type | loc | u1 | u2 | u3 | u4 | u5 | u6 | ub | scale | negative
heat, residential, by conversion of hydrogen using fuel cell, PEM, allocated by exergy, transported by train, produced by Electrolysis, PEM using water and electricity from Solar PV (IT) | 1 | megajoule |  | CH | production | heat, from residential heating system |  |  |  | heat, residential, by conversion of hydrogen using fuel cell, PEM, allocated by exergy, transported by train, produced by Electrolysis, PEM using water and electricity from Solar PV (IT)
fuel cell system assembly, 1 kWe, proton exchange membrane (PEM) | 9.6764e-07 | unit |  | GLO | technosphere | fuel cell system, 1 kWe, proton exchange membrane (PEM) | infrastructure | Assumes 8000 hours of lifetime. | stationary PEMFC | heat, residential, by conversion of hydrogen using fuel cell, PEM, allocated by exergy, transported by train, produced by Electrolysis, PEM using water and electricity from Solar PV (IT) | 2 | -13.8484 | 1 | 1.2 | 1 | 1.01 | 1.2 | 1.2 | 3 | 0.57157
hydrogen supply, transported by train, produced by Electrolysis, PEM using water and electricity from Solar PV (IT) | 0.0023223 | kilogram |  | CH | technosphere | hydrogen, gaseous, from train | hydrogen | Hydrogen input. | PEM electrolyzer - Italian solar PV | heat, residential, by conversion of hydrogen using fuel cell, PEM, allocated by exergy, transported by train, produced by Electrolysis, PEM using water and electricity from Solar PV (IT) | 2 | -6.0652 | 1 | 1.2 | 1 | 1.01 | 1.2 | 1.2 | 1.05 | 0.15985
market for transport, freight train | 0.00055011 | ton kilometer |  | CH | technosphere | transport, freight train | infrastructure | H2 pipeline, on the basis of current CNG pipline: 19 TJ over 40 years, but divided by 3 to reflect the energy density three times as low. | train transport | heat, residential, by conversion of hydrogen using fuel cell, PEM, allocated by exergy, transported by train, produced by Electrolysis, PEM using water and electricity from Solar PV (IT) | 2 | -7.5054 | 1 | 1.2 | 1 | 1.01 | 1.2 | 1.2 | 2 | 0.38088
high pressure hydrogen storage tank | 2.5464e-07 | kilogram |  | GLO | technosphere | high pressure hydrogen storage tank | infrastructure | H2 tank. Lifetime of 20 years, assumed to be emptied once a day. Two tanks are needed. | H2 tank | heat, residential, by conversion of hydrogen using fuel cell, PEM, allocated by exergy, transported by train, produced by Electrolysis, PEM using water and electricity from Solar PV (IT) | 2 | -15.1834 | 1 | 1.2 | 1 | 1.01 | 1.2 | 1.2 | 3 | 0.57157
Water | 0.020901 | kilogram | air |  | biosphere |  | emissions | 9kg water produced per kg H2 in fuel cell. |  | heat, residential, by conversion of hydrogen using fuel cell, PEM, allocated by exergy, transported by train, produced by Electrolysis, PEM using water and electricity from Solar PV (IT) | 2 | -3.868 | 1 | 1.2 | 1 | 1.01 | 1.2 | 1.2 | 1.05 | 0.15985
Activity | heat, residential, by conversion of hydrogen using fuel cell, SOFC, allocated by exergy, transported by train, produced by Electrolysis, PEM using water and electricity from Solar PV (IT)
comment | This dataset represents the supply of 1 megajoule of heat in a residence, by hydrogen conversion in a fuel cell, SOFC. The hydrogen is transported by train over 1700 km from regional storage. The hydrogen is produced by Electrolysis, PEM, with water and electricity from Solar PV (IT) as feedstock. Heat conversion efficiency [% LHV input]: 53%. LHV [MJ/kg]: 120. Market price [€/MJ]: 0.0266666666666667. Distribution loss [% output]: 0%. Storage loss [% output]: 1.5%. Synthesis efficiency [% LHV input]: 0%. Hydrogen production efficiency [% LHV input]: 0. Total cap. Input-related [kW]: 225. CO2 biogenic share [%]: 0%. Power [kW]: 100. Lifetime [years]: 6. Annual operation [hours]: 4100. Allocation factor: 0.135875065103991. For more information, refer to: Sacchi, R. and Bauer, C. Life Cycle Assessment of Power-to-X processes and associated electricity and heat applications in the residential sector. Paul Scherrer Institut, 2023.
source | Sacchi, R. and Bauer, C. Life Cycle Assessment of Power-to-X processes and associated electricity and heat applications in the residential sector. Paul Scherrer Institut, 2023.
location | CH
id | 64
reference product | heat, from residential heating system
unit | megajoule
Country | Switzerland
Year | 2020
Functional unit | 1 MJ heat
Energy carrier | hydrogen
End-use | conversion
End-use technology | fuel cell, SOFC
Allocation type | exergy
Transport | train
Distance [km] | 1700
Storage | Pressure vessel for stationary storage
Synthesis type | 0
Hydrogen production | Electrolysis, PEM
Feedstock | water and electricity
Feedstock origin | Solar PV (IT)
CO2 production | 0
Heat conversion efficiency [% LHV input] | 53%
LHV [MJ/kg] | 120
Market price [€/MJ] | 0.026667
Distribution loss [% output] | 0%
Storage loss [% output] | 1.5%
Synthesis efficiency [% LHV input] | 0%
Hydrogen production efficiency [% LHV input] | 0%
Total cap. Input-related [kW] | 225
CO2 biogenic share [%] | 0%
Power [kW] | 100
Lifetime [years] | 6
Annual operation [hours] | 4100
Allocation factor | 0.13588
Weekly H2 need during heating period [kg] | 1153.125
Exchanges
name | amount | unit | categories | location | type | reference product | tag | comment | input type | dataset name | uncertainty type | loc | u1 | u2 | u3 | u4 | u5 | u6 | ub | scale | negative
heat, residential, by conversion of hydrogen using fuel cell, SOFC, allocated by exergy, transported by train, produced by Electrolysis, PEM using water and electricity from Solar PV (IT) | 1 | megajoule |  | CH | production | heat, from residential heating system |  |  |  | heat, residential, by conversion of hydrogen using fuel cell, SOFC, allocated by exergy, transported by train, produced by Electrolysis, PEM using water and electricity from Solar PV (IT)
fuel cell production, stack solid oxide, 125kW electrical, future | 6.819e-09 | unit |  | CH | technosphere | fuel cell, stack solid oxide, 125kW electrical, future | infrastructure | Assumes 80000 hours of lifetime. Life Cycle Inventories of new CHP systems. Data v2.0 (2007). Alex Primas, Basler & Hofmann, Zurich. | stationary SOFC | heat, residential, by conversion of hydrogen using fuel cell, SOFC, allocated by exergy, transported by train, produced by Electrolysis, PEM using water and electricity from Solar PV (IT) | 2 | -18.8036 | 1 | 1.2 | 1 | 1.01 | 1.2 | 1.2 | 3 | 0.57157
maintenance, solid oxide fuel cell 125kW electrical, future | 6.819e-09 | unit |  | CH | technosphere | maintenance, solid oxide fuel cell, 125kW electrical, future | infrastructure | Assumes 80000 hours of lifetime. Life Cycle Inventories of new CHP systems. Data v2.0 (2007). Alex Primas, Basler & Hofmann, Zurich. |  | heat, residential, by conversion of hydrogen using fuel cell, SOFC, allocated by exergy, transported by train, produced by Electrolysis, PEM using water and electricity from Solar PV (IT) | 2 | -18.8036 | 1 | 1.2 | 1 | 1.01 | 1.2 | 1.2 | 3 | 0.57157
market for tap water | 3.261e-06 | kilogram |  | CH | technosphere | tap water | infrastructure |  |  | heat, residential, by conversion of hydrogen using fuel cell, SOFC, allocated by exergy, transported by train, produced by Electrolysis, PEM using water and electricity from Solar PV (IT) | 2 | -12.6335 | 1 | 1.2 | 1 | 1.01 | 1.2 | 1.2 | 1.05 | 0.15985
hydrogen supply, transported by train, produced by Electrolysis, PEM using water and electricity from Solar PV (IT) | 0.0021364 | kilogram |  | CH | technosphere | hydrogen, gaseous, from train | hydrogen | Hydrogen input. | PEM electrolyzer - Italian solar PV | heat, residential, by conversion of hydrogen using fuel cell, SOFC, allocated by exergy, transported by train, produced by Electrolysis, PEM using water and electricity from Solar PV (IT) | 2 | -6.1486 | 1 | 1.2 | 1 | 1.01 | 1.2 | 1.2 | 1.05 | 0.15985
market for transport, freight train | 0.0036319 | ton kilometer |  | CH | technosphere | transport, freight train | infrastructure | H2 pipeline, on the basis of current CNG pipline: 19 TJ over 40 years, but divided by 3 to reflect the energy density three times as low. | train transport | heat, residential, by conversion of hydrogen using fuel cell, SOFC, allocated by exergy, transported by train, produced by Electrolysis, PEM using water and electricity from Solar PV (IT) | 2 | -5.618 | 1 | 1.2 | 1 | 1.01 | 1.2 | 1.2 | 2 | 0.38088
high pressure hydrogen storage tank | 2.3589e-07 | kilogram |  | GLO | technosphere | high pressure hydrogen storage tank | infrastructure | H2 tank. Lifetime of 20 years, assumed to be emptied once a day. | H2 tank | heat, residential, by conversion of hydrogen using fuel cell, SOFC, allocated by exergy, transported by train, produced by Electrolysis, PEM using water and electricity from Solar PV (IT) | 2 | -15.2599 | 1 | 1.2 | 1 | 1.01 | 1.2 | 1.2 | 3 | 0.57157
Water | 0.019228 | kilogram | air |  | biosphere |  | emissions | 9kg water produced per kg H2 in fuel cell. |  | heat, residential, by conversion of hydrogen using fuel cell, SOFC, allocated by exergy, transported by train, produced by Electrolysis, PEM using water and electricity from Solar PV (IT) | 2 | -3.9514 | 1 | 1.2 | 1 | 1.01 | 1.2 | 1.2 | 1.05 | 0.15985
Activity | electricity, residential, by combustion of hydrogen using CHP, allocated by exergy, transported by train, produced by Electrolysis, PEM using water and electricity from Solar PV (IT)
comment | This dataset represents the supply of 1 kilowatt hour of electricity in a residence, by hydrogen combustion in a CHP. The hydrogen is transported by train over 1700 km from regional storage. The hydrogen is produced by Electrolysis, PEM, with water and electricity from Solar PV (IT) as feedstock. Electricity conversion efficiency [% LHV input]: 39.4%. LHV [kWh/kg]: 33.3333333333333. Market price [€/MJ]: 0.0266666666666667. Distribution loss [% output]: 0%. Storage loss [% output]: 1.5%. Synthesis efficiency [% LHV input]: 0%. Hydrogen production efficiency [% LHV input]: 0. Total cap. Input-related [kW]: 351.418002466091. CO2 biogenic share [%]: 0%. Power [kW]: 125. Lifetime [years]: 19.5121951219512. Annual operation [hours]: 4100. Allocation factor: 0.87139957772705. For more information, refer to: Sacchi, R. and Bauer, C. Life Cycle Assessment of Power-to-X processes and associated electricity and heat applications in the residential sector. Paul Scherrer Institut, 2023.
source | Sacchi, R. and Bauer, C. Life Cycle Assessment of Power-to-X processes and associated electricity and heat applications in the residential sector. Paul Scherrer Institut, 2023.
location | CH
id | 62e
reference product | electricity, from residential heating system
unit | kilowatt hour
Country | Switzerland
Year | 2020
Functional unit | 1 kWh electricity
Energy carrier | hydrogen
End-use | combustion
End-use technology | CHP
Allocation type | exergy
Transport | train
Distance [km] | 1700
Storage | Pressure vessel for stationary storage
Synthesis type | 0
Hydrogen production | Electrolysis, PEM
Feedstock | water and electricity
Feedstock origin | Solar PV (IT)
CO2 production | 0
Electricity conversion efficiency [% LHV input] | 39.4%
LHV [kWh/kg] | 33.3333
Market price [€/MJ] | 0.026667
Distribution loss [% output] | 0%
Storage loss [% output] | 1.5%
Synthesis efficiency [% LHV input] | 0%
Hydrogen production efficiency [% LHV input] | 0%
Total cap. Input-related [kW] | 351.418
CO2 biogenic share [%] | 0%
Power [kW] | 125
Lifetime [years] | 19.5122
Annual operation [hours] | 4100
Allocation factor | 0.8714
Weekly H2 need during heating period [kg] | 2220.7365
Exchanges
name | amount | unit | categories | location | type | reference product | tag | comment | input type | dataset name | uncertainty type | loc | u1 | u2 | u3 | u4 | u5 | u6 | ub | scale | negative
electricity, residential, by combustion of hydrogen using CHP, allocated by exergy, transported by train, produced by Electrolysis, PEM using water and electricity from Solar PV (IT) | 1 | kilowatt hour |  | CH | production | electricity, from residential heating system |  |  |  | electricity, residential, by combustion of hydrogen using CHP, allocated by exergy, transported by train, produced by Electrolysis, PEM using water and electricity from Solar PV (IT)
heat and power co-generation unit construction, 160kW electrical, common components for heat+electricity | 3.0996e-08 | unit |  | RER | technosphere | heat and power co-generation unit, 160kW electrical, common components for heat+electricity | infrastructure |  | CHP heat+elec | electricity, residential, by combustion of hydrogen using CHP, allocated by exergy, transported by train, produced by Electrolysis, PEM using water and electricity from Solar PV (IT) | 2 | -17.2894 | 1.05 | 1.2 | 1 | 1.01 | 1.2 | 1.2 | 3 | 0.57209
heat and power co-generation unit construction, 160kW electrical, components for electricity only | 3.0996e-08 | unit |  | RER | technosphere | heat and power co-generation unit, 160kW electrical, components for electricity only | infrastructure |  | CHP - heat | electricity, residential, by combustion of hydrogen using CHP, allocated by exergy, transported by train, produced by Electrolysis, PEM using water and electricity from Solar PV (IT) | 2 | -17.2894 | 1.05 | 1.2 | 1 | 1.01 | 1.2 | 1.2 | 3 | 0.57209
heat and power co-generation unit construction, 160kW electrical, components for heat only | 3.0996e-08 | unit |  | RER | technosphere | heat and power co-generation unit, 160kW electrical, components for heat only | infrastructure |  | CHP - elec | electricity, residential, by combustion of hydrogen using CHP, allocated by exergy, transported by train, produced by Electrolysis, PEM using water and electricity from Solar PV (IT) | 2 | -17.2894 | 1.05 | 1.2 | 1 | 1.01 | 1.2 | 1.2 | 3 | 0.57209
market for lubricating oil | 9.9043e-08 | kilogram |  | RER | technosphere | lubricating oil | others |  |  | electricity, residential, by combustion of hydrogen using CHP, allocated by exergy, transported by train, produced by Electrolysis, PEM using water and electricity from Solar PV (IT) | 2 | -16.1277 | 1.05 | 1.2 | 1 | 1.01 | 1.2 | 1.2 | 1.05 | 0.1617
market for waste mineral oil | -9.9043e-08 | kilogram |  | CH | technosphere | waste mineral oil | others |  |  | electricity, residential, by combustion of hydrogen using CHP, allocated by exergy, transported by train, produced by Electrolysis, PEM using water and electricity from Solar PV (IT) | 2 | -16.1277 | 1.05 | 1.2 | 1 | 1.01 | 1.2 | 1.2 | 3 | 0.57209 | TRUE
hydrogen supply, transported by train, produced by Electrolysis, PEM using water and electricity from Solar PV (IT) | 0.06635 | kilogram |  | CH | technosphere | hydrogen, gaseous, from train | hydrogen | Hydrogen input. | PEM electrolyzer - Italian solar PV | electricity, residential, by combustion of hydrogen using CHP, allocated by exergy, transported by train, produced by Electrolysis, PEM using water and electricity from Solar PV (IT) | 2 | -2.7128 | 1.05 | 1.2 | 1 | 1.01 | 1.2 | 1.2 | 1.05 | 0.1617
market for transport, freight train | 0.1128 | ton kilometer |  | CH | technosphere | transport, freight train | infrastructure | H2 pipeline, on the basis of current CNG pipline: 19 TJ over 40 years, but divided by 3 to reflect the energy density three times as low. | train transport | electricity, residential, by combustion of hydrogen using CHP, allocated by exergy, transported by train, produced by Electrolysis, PEM using water and electricity from Solar PV (IT) | 2 | -2.1822 | 1.05 | 1.2 | 1 | 1.01 | 1.2 | 1.2 | 2 | 0.38166
high pressure hydrogen storage tank | 6.7155e-06 | kilogram |  | GLO | technosphere | high pressure hydrogen storage tank | infrastructure | H2 tank. Lifetime of 20 years, assumed to be emptied once a day. 2 are needed. | H2 tank | electricity, residential, by combustion of hydrogen using CHP, allocated by exergy, transported by train, produced by Electrolysis, PEM using water and electricity from Solar PV (IT) | 2 | -11.9111 | 1.05 | 1.2 | 1 | 1.01 | 1.2 | 1.2 | 3 | 0.57209
Water | 0.59715 | kilogram | air |  | biosphere |  | emissions | 9kg of water produced per kg of H2 combusted. |  | electricity, residential, by combustion of hydrogen using CHP, allocated by exergy, transported by train, produced by Electrolysis, PEM using water and electricity from Solar PV (IT) | 2 | -0.51558 | 1.05 | 1.2 | 1 | 1.01 | 1.2 | 1.2 | 1.05 | 0.1617
Nitrogen oxides | 6.0545e-05 | kilogram | air |  | biosphere |  | emissions | Based on Greenstar 8000 Hydrogen-Ready specifications. |  | electricity, residential, by combustion of hydrogen using CHP, allocated by exergy, transported by train, produced by Electrolysis, PEM using water and electricity from Solar PV (IT) | 2 | -9.7121 | 1.05 | 1.2 | 1 | 1.01 | 1.2 | 1.2 | 1.5 | 0.25817
Activity | electricity, residential, by conversion of hydrogen using fuel cell, PEM, allocated by exergy, transported by train, produced by Electrolysis, PEM using water and electricity from Solar PV (IT)
comment | This dataset represents the supply of 1 kilowatt hour of electricity in a residence, by hydrogen conversion in a fuel cell, PEM. The hydrogen is transported by train over 1700 km from regional storage. The hydrogen is produced by Electrolysis, PEM, with water and electricity from Solar PV (IT) as feedstock. Electricity conversion efficiency [% LHV input]: 45%. LHV [kWh/kg]: 33.3333333333333. Market price [€/MJ]: 0.0266666666666667. Distribution loss [% output]: 0%. Storage loss [% output]: 1.5%. Synthesis efficiency [% LHV input]: 0%. Hydrogen production efficiency [% LHV input]: 0. Total cap. Input-related [kW]: 1.89473684210526. CO2 biogenic share [%]: 0%. Power [kW]: 0.8. Lifetime [years]: 4.8780487804878. Annual operation [hours]: 4100. Allocation factor: 0.860660192010255. For more information, refer to: Sacchi, R. and Bauer, C. Life Cycle Assessment of Power-to-X processes and associated electricity and heat applications in the residential sector. Paul Scherrer Institut, 2023.
source | Sacchi, R. and Bauer, C. Life Cycle Assessment of Power-to-X processes and associated electricity and heat applications in the residential sector. Paul Scherrer Institut, 2023.
location | CH
id | 63e
reference product | electricity, from residential heating system
unit | kilowatt hour
Country | Switzerland
Year | 2020
Functional unit | 1 kWh electricity
Energy carrier | hydrogen
End-use | conversion
End-use technology | fuel cell, PEM
Allocation type | exergy
Transport | train
Distance [km] | 1700
Storage | Pressure vessel for stationary storage
Synthesis type | 0
Hydrogen production | Electrolysis, PEM
Feedstock | water and electricity
Feedstock origin | Solar PV (IT)
CO2 production | 0
Electricity conversion efficiency [% LHV input] | 45%
LHV [kWh/kg] | 33.3333
Market price [€/MJ] | 0.026667
Distribution loss [% output] | 0%
Storage loss [% output] | 1.5%
Synthesis efficiency [% LHV input] | 0%
Hydrogen production efficiency [% LHV input] | 0%
Total cap. Input-related [kW] | 1.8947
CO2 biogenic share [%] | 0%
Power [kW] | 0.8
Lifetime [years] | 4.878
Annual operation [hours] | 4100
Allocation factor | 0.86066
Weekly H2 need during heating period [kg] | 10.2216
Exchanges
name | amount | unit | categories | location | type | reference product | tag | comment | input type | dataset name | uncertainty type | loc | u1 | u2 | u3 | u4 | u5 | u6 | ub | scale | negative
electricity, residential, by conversion of hydrogen using fuel cell, PEM, allocated by exergy, transported by train, produced by Electrolysis, PEM using water and electricity from Solar PV (IT) | 1 | kilowatt hour |  | CH | production | electricity, from residential heating system |  |  |  | electricity, residential, by conversion of hydrogen using fuel cell, PEM, allocated by exergy, transported by train, produced by Electrolysis, PEM using water and electricity from Solar PV (IT)
fuel cell system assembly, 1 kWe, proton exchange membrane (PEM) | 3.4835e-06 | unit |  | GLO | technosphere | fuel cell system, 1 kWe, proton exchange membrane (PEM) | infrastructure | Assumes 8000 hours of lifetime. | stationary PEMFC | electricity, residential, by conversion of hydrogen using fuel cell, PEM, allocated by exergy, transported by train, produced by Electrolysis, PEM using water and electricity from Solar PV (IT) | 2 | -12.5675 | 1 | 1.2 | 1 | 1.01 | 1.2 | 1.2 | 3 | 0.57157
hydrogen supply, transported by train, produced by Electrolysis, PEM using water and electricity from Solar PV (IT) | 0.057377 | kilogram |  | CH | technosphere | hydrogen, gaseous, from train | hydrogen | Hydrogen input. | PEM electrolyzer - Italian solar PV | electricity, residential, by conversion of hydrogen using fuel cell, PEM, allocated by exergy, transported by train, produced by Electrolysis, PEM using water and electricity from Solar PV (IT) | 2 | -2.8581 | 1 | 1.2 | 1 | 1.01 | 1.2 | 1.2 | 1.05 | 0.15985
market for transport, freight train | 0.013591 | ton kilometer |  | CH | technosphere | transport, freight train | infrastructure | H2 pipeline, on the basis of current CNG pipline: 19 TJ over 40 years, but divided by 3 to reflect the energy density three times as low. | train transport | electricity, residential, by conversion of hydrogen using fuel cell, PEM, allocated by exergy, transported by train, produced by Electrolysis, PEM using water and electricity from Solar PV (IT) | 2 | -4.2983 | 1 | 1.2 | 1 | 1.01 | 1.2 | 1.2 | 2 | 0.38088
high pressure hydrogen storage tank | 5.6622e-06 | kilogram |  | GLO | technosphere | high pressure hydrogen storage tank | infrastructure | H2 tank. Lifetime of 20 years, assumed to be emptied once a day. Two tanks are needed. | H2 tank | electricity, residential, by conversion of hydrogen using fuel cell, PEM, allocated by exergy, transported by train, produced by Electrolysis, PEM using water and electricity from Solar PV (IT) | 2 | -12.0817 | 1 | 1.2 | 1 | 1.01 | 1.2 | 1.2 | 3 | 0.57157
Water | 0.5164 | kilogram | air |  | biosphere |  | emissions | 9kg water produced per kg H2 in fuel cell. |  | electricity, residential, by conversion of hydrogen using fuel cell, PEM, allocated by exergy, transported by train, produced by Electrolysis, PEM using water and electricity from Solar PV (IT) | 2 | -0.66088 | 1 | 1.2 | 1 | 1.01 | 1.2 | 1.2 | 1.05 | 0.15985
Activity | electricity, residential, by conversion of hydrogen using fuel cell, SOFC, allocated by exergy, transported by train, produced by Electrolysis, PEM using water and electricity from Solar PV (IT)
comment | This dataset represents the supply of 1 kilowatt hour of electricity in a residence, by hydrogen conversion in a fuel cell, SOFC. The hydrogen is transported by train over 1700 km from regional storage. The hydrogen is produced by Electrolysis, PEM, with water and electricity from Solar PV (IT) as feedstock. Electricity conversion efficiency [% LHV input]: 47%. LHV [kWh/kg]: 33.3333333333333. Market price [€/MJ]: 0.0266666666666667. Distribution loss [% output]: 0%. Storage loss [% output]: 1.5%. Synthesis efficiency [% LHV input]: 0%. Hydrogen production efficiency [% LHV input]: 0. Total cap. Input-related [kW]: 225. CO2 biogenic share [%]: 0%. Power [kW]: 100. Lifetime [years]: 6. Annual operation [hours]: 4100. Allocation factor: 0.864124934896009. For more information, refer to: Sacchi, R. and Bauer, C. Life Cycle Assessment of Power-to-X processes and associated electricity and heat applications in the residential sector. Paul Scherrer Institut, 2023.
source | Sacchi, R. and Bauer, C. Life Cycle Assessment of Power-to-X processes and associated electricity and heat applications in the residential sector. Paul Scherrer Institut, 2023.
location | CH
id | 64e
reference product | electricity, from residential heating system
unit | kilowatt hour
Country | Switzerland
Year | 2020
Functional unit | 1 kWh electricity
Energy carrier | hydrogen
End-use | conversion
End-use technology | fuel cell, SOFC
Allocation type | exergy
Transport | train
Distance [km] | 1700
Storage | Pressure vessel for stationary storage
Synthesis type | 0
Hydrogen production | Electrolysis, PEM
Feedstock | water and electricity
Feedstock origin | Solar PV (IT)
CO2 production | 0
Electricity conversion efficiency [% LHV input] | 47%
LHV [kWh/kg] | 33.3333
Market price [€/MJ] | 0.026667
Distribution loss [% output] | 0%
Storage loss [% output] | 1.5%
Synthesis efficiency [% LHV input] | 0%
Hydrogen production efficiency [% LHV input] | 0%
Total cap. Input-related [kW] | 225
CO2 biogenic share [%] | 0%
Power [kW] | 100
Lifetime [years] | 6
Annual operation [hours] | 4100
Allocation factor | 0.86412
Weekly H2 need during heating period [kg] | 1153.125
Exchanges
name | amount | unit | categories | location | type | reference product | tag | comment | input type | dataset name | uncertainty type | loc | u1 | u2 | u3 | u4 | u5 | u6 | ub | scale | negative
electricity, residential, by conversion of hydrogen using fuel cell, SOFC, allocated by exergy, transported by train, produced by Electrolysis, PEM using water and electricity from Solar PV (IT) | 1 | kilowatt hour |  | CH | production | electricity, from residential heating system |  |  |  | electricity, residential, by conversion of hydrogen using fuel cell, SOFC, allocated by exergy, transported by train, produced by Electrolysis, PEM using water and electricity from Solar PV (IT)
fuel cell production, stack solid oxide, 125kW electrical, future | 1.5612e-07 | unit |  | CH | technosphere | fuel cell, stack solid oxide, 125kW electrical, future | infrastructure | Assumes 80000 hours of lifetime. Life Cycle Inventories of new CHP systems. Data v2.0 (2007). Alex Primas, Basler & Hofmann, Zurich. | stationary SOFC | electricity, residential, by conversion of hydrogen using fuel cell, SOFC, allocated by exergy, transported by train, produced by Electrolysis, PEM using water and electricity from Solar PV (IT) | 2 | -15.6726 | 1 | 1.2 | 1 | 1.01 | 1.2 | 1.2 | 3 | 0.57157
maintenance, solid oxide fuel cell 125kW electrical, future | 1.5612e-07 | unit |  | CH | technosphere | maintenance, solid oxide fuel cell, 125kW electrical, future | infrastructure | Assumes 80000 hours of lifetime. Life Cycle Inventories of new CHP systems. Data v2.0 (2007). Alex Primas, Basler & Hofmann, Zurich. |  | electricity, residential, by conversion of hydrogen using fuel cell, SOFC, allocated by exergy, transported by train, produced by Electrolysis, PEM using water and electricity from Solar PV (IT) | 2 | -15.6726 | 1 | 1.2 | 1 | 1.01 | 1.2 | 1.2 | 3 | 0.57157
market for tap water | 2.0739e-05 | kilogram |  | CH | technosphere | tap water | infrastructure |  |  | electricity, residential, by conversion of hydrogen using fuel cell, SOFC, allocated by exergy, transported by train, produced by Electrolysis, PEM using water and electricity from Solar PV (IT) | 2 | -10.7835 | 1 | 1.2 | 1 | 1.01 | 1.2 | 1.2 | 1.05 | 0.15985
hydrogen supply, transported by train, produced by Electrolysis, PEM using water and electricity from Solar PV (IT) | 0.055157 | kilogram |  | CH | technosphere | hydrogen, gaseous, from train | hydrogen | Hydrogen input. | PEM electrolyzer - Italian solar PV | electricity, residential, by conversion of hydrogen using fuel cell, SOFC, allocated by exergy, transported by train, produced by Electrolysis, PEM using water and electricity from Solar PV (IT) | 2 | -2.8976 | 1 | 1.2 | 1 | 1.01 | 1.2 | 1.2 | 1.05 | 0.15985
market for transport, freight train | 0.093767 | ton kilometer |  | CH | technosphere | transport, freight train | infrastructure | H2 pipeline, on the basis of current CNG pipline: 19 TJ over 40 years, but divided by 3 to reflect the energy density three times as low. | train transport | electricity, residential, by conversion of hydrogen using fuel cell, SOFC, allocated by exergy, transported by train, produced by Electrolysis, PEM using water and electricity from Solar PV (IT) | 2 | -2.3669 | 1 | 1.2 | 1 | 1.01 | 1.2 | 1.2 | 2 | 0.38088
high pressure hydrogen storage tank | 5.4008e-06 | kilogram |  | GLO | technosphere | high pressure hydrogen storage tank | infrastructure | H2 tank. Lifetime of 20 years, assumed to be emptied once a day. | H2 tank | electricity, residential, by conversion of hydrogen using fuel cell, SOFC, allocated by exergy, transported by train, produced by Electrolysis, PEM using water and electricity from Solar PV (IT) | 2 | -12.129 | 1 | 1.2 | 1 | 1.01 | 1.2 | 1.2 | 3 | 0.57157
Water | 0.49641 | kilogram | air |  | biosphere |  | emissions | 9kg water produced per kg H2 in fuel cell. |  | electricity, residential, by conversion of hydrogen using fuel cell, SOFC, allocated by exergy, transported by train, produced by Electrolysis, PEM using water and electricity from Solar PV (IT) | 2 | -0.70035 | 1 | 1.2 | 1 | 1.01 | 1.2 | 1.2 | 1.05 | 0.15985
Activity | heat, residential, by combustion of hydrogen using boiler, transported by pipeline, produced by Electrolysis, SOEC using water and electricity from Solar PV (IT)
comment | This dataset represents the supply of 1 megajoule of heat in a residence, by hydrogen combustion in a boiler. The hydrogen is transported by pipeline over 1700 km from regional storage. The hydrogen is produced by Electrolysis, SOEC, with water and electricity from Solar PV (IT) as feedstock. Heat conversion efficiency [% LHV input]: 94%. LHV [MJ/kg]: 120. Market price [€/MJ]: 0.0266666666666667. Distribution loss [% output]: 0%. Storage loss [% output]: 1.5%. Synthesis efficiency [% LHV input]: 0%. Hydrogen production efficiency [% LHV input]: 0. Total cap. Input-related [kW]: 15.9574468085106. CO2 biogenic share [%]: 0%. Power [kW]: 15. Lifetime [years]: 20. Annual operation [hours]: 2100. Allocation factor: 0. For more information, refer to: Sacchi, R. and Bauer, C. Life Cycle Assessment of Power-to-X processes and associated electricity and heat applications in the residential sector. Paul Scherrer Institut, 2023.
source | Sacchi, R. and Bauer, C. Life Cycle Assessment of Power-to-X processes and associated electricity and heat applications in the residential sector. Paul Scherrer Institut, 2023.
location | CH
id | 65
reference product | heat, from residential heating system
unit | megajoule
Country | Switzerland
Year | 2020
Functional unit | 1 MJ heat
Energy carrier | hydrogen
End-use | combustion
End-use technology | boiler
Allocation type | 0
Transport | pipeline
Distance [km] | 1700
Storage | Pressure vessel for stationary storage
Synthesis type | 0
Hydrogen production | Electrolysis, SOEC
Feedstock | water and electricity
Feedstock origin | Solar PV (IT)
CO2 production | 0
Heat conversion efficiency [% LHV input] | 94%
LHV [MJ/kg] | 120
Market price [€/MJ] | 0.026667
Distribution loss [% output] | 0%
Storage loss [% output] | 1.5%
Synthesis efficiency [% LHV input] | 0%
Hydrogen production efficiency [% LHV input] | 0%
Total cap. Input-related [kW] | 15.9574
CO2 biogenic share [%] | 0%
Power [kW] | 15
Lifetime [years] | 20
Annual operation [hours] | 2100
Allocation factor | 0
Weekly H2 need during heating period [kg] | 44.562
Exchanges
name | amount | unit | categories | location | type | reference product | tag | comment | input type | dataset name | uncertainty type | loc | u1 | u2 | u3 | u4 | u5 | u6 | ub | scale | negative
heat, residential, by combustion of hydrogen using boiler, transported by pipeline, produced by Electrolysis, SOEC using water and electricity from Solar PV (IT) | 1 | megajoule |  | CH | production | heat, from residential heating system |  |  |  | heat, residential, by combustion of hydrogen using boiler, transported by pipeline, produced by Electrolysis, SOEC using water and electricity from Solar PV (IT)
market for gas boiler | 4.4092e-07 | unit |  | GLO | technosphere | gas boiler | infrastructure |  |  | heat, residential, by combustion of hydrogen using boiler, transported by pipeline, produced by Electrolysis, SOEC using water and electricity from Solar PV (IT) | 2 | -14.6344 | 1.05 | 1.2 | 1 | 1.01 | 1.2 | 1.2 | 3 | 0.57209
market for chimney | 8.8183e-07 | meter |  | GLO | technosphere | chimney | infrastructure | To evacuate the flue gases. |  | heat, residential, by combustion of hydrogen using boiler, transported by pipeline, produced by Electrolysis, SOEC using water and electricity from Solar PV (IT) | 2 | -13.9413 | 1.05 | 1.2 | 1 | 1.01 | 1.2 | 1.2 | 3 | 0.57209
market for electricity, low voltage | 0.00264 | kilowatt hour |  | CH | technosphere | electricity, low voltage | electricity | To operate the boiler. | grid electricity | heat, residential, by combustion of hydrogen using boiler, transported by pipeline, produced by Electrolysis, SOEC using water and electricity from Solar PV (IT) | 2 | -5.937 | 1.05 | 1.2 | 1 | 1.01 | 1.2 | 1.2 | 1.05 | 0.1617
hydrogen supply, transported by pipeline, produced by Electrolysis, SOEC using water and electricity from Solar PV (IT) | 0.0088652 | kilogram |  | CH | technosphere | hydrogen, gaseous, from pipeline | hydrogen | Hydrogen input. | SOEC electrolyzer - Italian solar PV | heat, residential, by combustion of hydrogen using boiler, transported by pipeline, produced by Electrolysis, SOEC using water and electricity from Solar PV (IT) | 2 | -4.7256 | 1.05 | 1.2 | 1 | 1.01 | 1.2 | 1.2 | 1.05 | 0.1617
Water | 0.079787 | kilogram | air |  | biosphere |  | emissions | 9kg of water produced per kg of H2 combusted. |  | heat, residential, by combustion of hydrogen using boiler, transported by pipeline, produced by Electrolysis, SOEC using water and electricity from Solar PV (IT) | 2 | -2.5284 | 1.05 | 1.2 | 1 | 1.01 | 1.2 | 1.2 | 1.05 | 0.1617
Nitrogen oxides | 8.0895e-06 | kilogram | air |  | biosphere |  | emissions | Based on Greenstar 8000 Hydrogen-Ready specifications. |  | heat, residential, by combustion of hydrogen using boiler, transported by pipeline, produced by Electrolysis, SOEC using water and electricity from Solar PV (IT) | 2 | -11.7249 | 1.05 | 1.2 | 1 | 1.01 | 1.2 | 1.2 | 1.5 | 0.25817
Activity | heat, residential, by combustion of hydrogen using CHP, allocated by exergy, transported by pipeline, produced by Electrolysis, SOEC using water and electricity from Solar PV (IT)
comment | This dataset represents the supply of 1 megajoule of heat in a residence, by hydrogen combustion in a CHP. The hydrogen is transported by pipeline over 1700 km from regional storage. The hydrogen is produced by Electrolysis, SOEC, with water and electricity from Solar PV (IT) as feedstock. Heat conversion efficiency [% LHV input]: 41.7%. LHV [MJ/kg]: 120. Market price [€/MJ]: 0.0266666666666667. Distribution loss [% output]: 0%. Storage loss [% output]: 1.5%. Synthesis efficiency [% LHV input]: 0%. Hydrogen production efficiency [% LHV input]: 0. Total cap. Input-related [kW]: 351.418002466091. CO2 biogenic share [%]: 0%. Power [kW]: 125. Lifetime [years]: 19.5121951219512. Annual operation [hours]: 4100. Allocation factor: 0.12860042227295. For more information, refer to: Sacchi, R. and Bauer, C. Life Cycle Assessment of Power-to-X processes and associated electricity and heat applications in the residential sector. Paul Scherrer Institut, 2023.
source | Sacchi, R. and Bauer, C. Life Cycle Assessment of Power-to-X processes and associated electricity and heat applications in the residential sector. Paul Scherrer Institut, 2023.
location | CH
id | 66
reference product | heat, from residential heating system
unit | megajoule
Country | Switzerland
Year | 2020
Functional unit | 1 MJ heat
Energy carrier | hydrogen
End-use | combustion
End-use technology | CHP
Allocation type | exergy
Transport | pipeline
Distance [km] | 1700
Storage | Pressure vessel for stationary storage
Synthesis type | 0
Hydrogen production | Electrolysis, SOEC
Feedstock | water and electricity
Feedstock origin | Solar PV (IT)
CO2 production | 0
Heat conversion efficiency [% LHV input] | 41.7%
LHV [MJ/kg] | 120
Market price [€/MJ] | 0.026667
Distribution loss [% output] | 0%
Storage loss [% output] | 1.5%
Synthesis efficiency [% LHV input] | 0%
Hydrogen production efficiency [% LHV input] | 0%
Total cap. Input-related [kW] | 351.418
CO2 biogenic share [%] | 0%
Power [kW] | 125
Lifetime [years] | 19.5122
Annual operation [hours] | 4100
Allocation factor | 0.1286
Weekly H2 need during heating period [kg] | 2220.7365
Exchanges
name | amount | unit | categories | location | type | reference product | tag | comment | input type | dataset name | uncertainty type | loc | u1 | u2 | u3 | u4 | u5 | u6 | ub | scale | negative
heat, residential, by combustion of hydrogen using CHP, allocated by exergy, transported by pipeline, produced by Electrolysis, SOEC using water and electricity from Solar PV (IT) | 1 | megajoule |  | CH | production | heat, from residential heating system |  |  |  | heat, residential, by combustion of hydrogen using CHP, allocated by exergy, transported by pipeline, produced by Electrolysis, SOEC using water and electricity from Solar PV (IT)
heat and power co-generation unit construction, 160kW electrical, common components for heat+electricity | 1.2706e-09 | unit |  | RER | technosphere | heat and power co-generation unit, 160kW electrical, common components for heat+electricity | infrastructure |  | CHP heat+elec | heat, residential, by combustion of hydrogen using CHP, allocated by exergy, transported by pipeline, produced by Electrolysis, SOEC using water and electricity from Solar PV (IT) | 2 | -20.4837 | 1.05 | 1.2 | 1 | 1.01 | 1.2 | 1.2 | 3 | 0.57209
heat and power co-generation unit construction, 160kW electrical, components for electricity only | 1.2706e-09 | unit |  | RER | technosphere | heat and power co-generation unit, 160kW electrical, components for electricity only | infrastructure |  | CHP - heat | heat, residential, by combustion of hydrogen using CHP, allocated by exergy, transported by pipeline, produced by Electrolysis, SOEC using water and electricity from Solar PV (IT) | 2 | -20.4837 | 1.05 | 1.2 | 1 | 1.01 | 1.2 | 1.2 | 3 | 0.57209
heat and power co-generation unit construction, 160kW electrical, components for heat only | 1.2706e-09 | unit |  | RER | technosphere | heat and power co-generation unit, 160kW electrical, components for heat only | infrastructure |  | CHP - elec | heat, residential, by combustion of hydrogen using CHP, allocated by exergy, transported by pipeline, produced by Electrolysis, SOEC using water and electricity from Solar PV (IT) | 2 | -20.4837 | 1.05 | 1.2 | 1 | 1.01 | 1.2 | 1.2 | 3 | 0.57209
market for lubricating oil | 1.4617e-08 | kilogram |  | RER | technosphere | lubricating oil | others |  |  | heat, residential, by combustion of hydrogen using CHP, allocated by exergy, transported by pipeline, produced by Electrolysis, SOEC using water and electricity from Solar PV (IT) | 2 | -18.0411 | 1.05 | 1.2 | 1 | 1.01 | 1.2 | 1.2 | 1.05 | 0.1617
market for waste mineral oil | -1.4617e-08 | kilogram |  | CH | technosphere | waste mineral oil | others |  |  | heat, residential, by combustion of hydrogen using CHP, allocated by exergy, transported by pipeline, produced by Electrolysis, SOEC using water and electricity from Solar PV (IT) | 2 | -18.0411 | 1.05 | 1.2 | 1 | 1.01 | 1.2 | 1.2 | 3 | 0.57209 | TRUE
hydrogen supply, transported by pipeline, produced by Electrolysis, SOEC using water and electricity from Solar PV (IT) | 0.00257 | kilogram |  | CH | technosphere | hydrogen, gaseous, from pipeline | hydrogen | Hydrogen input. | SOEC electrolyzer - Italian solar PV | heat, residential, by combustion of hydrogen using CHP, allocated by exergy, transported by pipeline, produced by Electrolysis, SOEC using water and electricity from Solar PV (IT) | 2 | -5.9639 | 1.05 | 1.2 | 1 | 1.01 | 1.2 | 1.2 | 1.05 | 0.1617
Water | 0.02313 | kilogram | air |  | biosphere |  | emissions | 9kg of water produced per kg of H2 combusted. |  | heat, residential, by combustion of hydrogen using CHP, allocated by exergy, transported by pipeline, produced by Electrolysis, SOEC using water and electricity from Solar PV (IT) | 2 | -3.7666 | 1.05 | 1.2 | 1 | 1.01 | 1.2 | 1.2 | 1.05 | 0.1617
Nitrogen oxides | 2.3451e-06 | kilogram | air |  | biosphere |  | emissions | Based on Greenstar 8000 Hydrogen-Ready specifications. |  | heat, residential, by combustion of hydrogen using CHP, allocated by exergy, transported by pipeline, produced by Electrolysis, SOEC using water and electricity from Solar PV (IT) | 2 | -12.9632 | 1.05 | 1.2 | 1 | 1.01 | 1.2 | 1.2 | 1.5 | 0.25817
Activity | heat, residential, by conversion of hydrogen using fuel cell, PEM, allocated by exergy, transported by pipeline, produced by Electrolysis, SOEC using water and electricity from Solar PV (IT)
comment | This dataset represents the supply of 1 megajoule of heat in a residence, by hydrogen conversion in a fuel cell, PEM. The hydrogen is transported by pipeline over 1700 km from regional storage. The hydrogen is produced by Electrolysis, SOEC, with water and electricity from Solar PV (IT) as feedstock. Heat conversion efficiency [% LHV input]: 50%. LHV [MJ/kg]: 120. Market price [€/MJ]: 0.0266666666666667. Distribution loss [% output]: 0%. Storage loss [% output]: 1.5%. Synthesis efficiency [% LHV input]: 0%. Hydrogen production efficiency [% LHV input]: 0. Total cap. Input-related [kW]: 1.89473684210526. CO2 biogenic share [%]: 0%. Power [kW]: 0.8. Lifetime [years]: 4.8780487804878. Annual operation [hours]: 4100. Allocation factor: 0.139339807989745. For more information, refer to: Sacchi, R. and Bauer, C. Life Cycle Assessment of Power-to-X processes and associated electricity and heat applications in the residential sector. Paul Scherrer Institut, 2023.
source | Sacchi, R. and Bauer, C. Life Cycle Assessment of Power-to-X processes and associated electricity and heat applications in the residential sector. Paul Scherrer Institut, 2023.
location | CH
id | 67
reference product | heat, from residential heating system
unit | megajoule
Country | Switzerland
Year | 2020
Functional unit | 1 MJ heat
Energy carrier | hydrogen
End-use | conversion
End-use technology | fuel cell, PEM
Allocation type | exergy
Transport | pipeline
Distance [km] | 1700
Storage | Pressure vessel for stationary storage
Synthesis type | 0
Hydrogen production | Electrolysis, SOEC
Feedstock | water and electricity
Feedstock origin | Solar PV (IT)
CO2 production | 0
Heat conversion efficiency [% LHV input] | 50%
LHV [MJ/kg] | 120
Market price [€/MJ] | 0.026667
Distribution loss [% output] | 0%
Storage loss [% output] | 1.5%
Synthesis efficiency [% LHV input] | 0%
Hydrogen production efficiency [% LHV input] | 0%
Total cap. Input-related [kW] | 1.8947
CO2 biogenic share [%] | 0%
Power [kW] | 0.8
Lifetime [years] | 4.878
Annual operation [hours] | 4100
Allocation factor | 0.13934
Weekly H2 need during heating period [kg] | 10.2216
Exchanges
name | amount | unit | categories | location | type | reference product | tag | comment | input type | dataset name | uncertainty type | loc | u1 | u2 | u3 | u4 | u5 | u6 | ub | scale | negative
heat, residential, by conversion of hydrogen using fuel cell, PEM, allocated by exergy, transported by pipeline, produced by Electrolysis, SOEC using water and electricity from Solar PV (IT) | 1 | megajoule |  | CH | production | heat, from residential heating system |  |  |  | heat, residential, by conversion of hydrogen using fuel cell, PEM, allocated by exergy, transported by pipeline, produced by Electrolysis, SOEC using water and electricity from Solar PV (IT)
fuel cell system assembly, 1 kWe, proton exchange membrane (PEM) | 1.0214e-06 | unit |  | GLO | technosphere | fuel cell system, 1 kWe, proton exchange membrane (PEM) | infrastructure | Assumes 8000 hours of lifetime. | stationary PEMFC | heat, residential, by conversion of hydrogen using fuel cell, PEM, allocated by exergy, transported by pipeline, produced by Electrolysis, SOEC using water and electricity from Solar PV (IT) | 2 | -13.7943 | 1 | 1.2 | 1 | 1.01 | 1.2 | 1.2 | 3 | 0.57157
hydrogen supply, transported by pipeline, produced by Electrolysis, SOEC using water and electricity from Solar PV (IT) | 0.0023223 | kilogram |  | CH | technosphere | hydrogen, gaseous, from pipeline | hydrogen | Hydrogen input. | SOEC electrolyzer - Italian solar PV | heat, residential, by conversion of hydrogen using fuel cell, PEM, allocated by exergy, transported by pipeline, produced by Electrolysis, SOEC using water and electricity from Solar PV (IT) | 2 | -6.0652 | 1 | 1.2 | 1 | 1.01 | 1.2 | 1.2 | 1.05 | 0.15985
Water | 0.020901 | kilogram | air |  | biosphere |  | emissions | 9kg water produced per kg H2 in fuel cell. |  | heat, residential, by conversion of hydrogen using fuel cell, PEM, allocated by exergy, transported by pipeline, produced by Electrolysis, SOEC using water and electricity from Solar PV (IT) | 2 | -3.868 | 1 | 1.2 | 1 | 1.01 | 1.2 | 1.2 | 1.05 | 0.15985
Activity | heat, residential, by conversion of hydrogen using fuel cell, SOFC, allocated by exergy, transported by pipeline, produced by Electrolysis, SOEC using water and electricity from Solar PV (IT)
comment | This dataset represents the supply of 1 megajoule of heat in a residence, by hydrogen conversion in a fuel cell, SOFC. The hydrogen is transported by pipeline over 1700 km from regional storage. The hydrogen is produced by Electrolysis, SOEC, with water and electricity from Solar PV (IT) as feedstock. Heat conversion efficiency [% LHV input]: 53%. LHV [MJ/kg]: 120. Market price [€/MJ]: 0.0266666666666667. Distribution loss [% output]: 0%. Storage loss [% output]: 1.5%. Synthesis efficiency [% LHV input]: 0%. Hydrogen production efficiency [% LHV input]: 0. Total cap. Input-related [kW]: 225. CO2 biogenic share [%]: 0%. Power [kW]: 100. Lifetime [years]: 6. Annual operation [hours]: 4100. Allocation factor: 0.135875065103991. For more information, refer to: Sacchi, R. and Bauer, C. Life Cycle Assessment of Power-to-X processes and associated electricity and heat applications in the residential sector. Paul Scherrer Institut, 2023.
source | Sacchi, R. and Bauer, C. Life Cycle Assessment of Power-to-X processes and associated electricity and heat applications in the residential sector. Paul Scherrer Institut, 2023.
location | CH
id | 68
reference product | heat, from residential heating system
unit | megajoule
Country | Switzerland
Year | 2020
Functional unit | 1 MJ heat
Energy carrier | hydrogen
End-use | conversion
End-use technology | fuel cell, SOFC
Allocation type | exergy
Transport | pipeline
Distance [km] | 1700
Storage | Pressure vessel for stationary storage
Synthesis type | 0
Hydrogen production | Electrolysis, SOEC
Feedstock | water and electricity
Feedstock origin | Solar PV (IT)
CO2 production | 0
Heat conversion efficiency [% LHV input] | 53%
LHV [MJ/kg] | 120
Market price [€/MJ] | 0.026667
Distribution loss [% output] | 0%
Storage loss [% output] | 1.5%
Synthesis efficiency [% LHV input] | 0%
Hydrogen production efficiency [% LHV input] | 0%
Total cap. Input-related [kW] | 225
CO2 biogenic share [%] | 0%
Power [kW] | 100
Lifetime [years] | 6
Annual operation [hours] | 4100
Allocation factor | 0.13588
Weekly H2 need during heating period [kg] | 1153.125
Exchanges
name | amount | unit | categories | location | type | reference product | tag | comment | input type | dataset name | uncertainty type | loc | u1 | u2 | u3 | u4 | u5 | u6 | ub | scale | negative
heat, residential, by conversion of hydrogen using fuel cell, SOFC, allocated by exergy, transported by pipeline, produced by Electrolysis, SOEC using water and electricity from Solar PV (IT) | 1 | megajoule |  | CH | production | heat, from residential heating system |  |  |  | heat, residential, by conversion of hydrogen using fuel cell, SOFC, allocated by exergy, transported by pipeline, produced by Electrolysis, SOEC using water and electricity from Solar PV (IT)
fuel cell production, stack solid oxide, 125kW electrical, future | 6.819e-09 | unit |  | CH | technosphere | fuel cell, stack solid oxide, 125kW electrical, future | infrastructure | Assumes 80000 hours of lifetime. Life Cycle Inventories of new CHP systems. Data v2.0 (2007). Alex Primas, Basler & Hofmann, Zurich. | stationary SOFC | heat, residential, by conversion of hydrogen using fuel cell, SOFC, allocated by exergy, transported by pipeline, produced by Electrolysis, SOEC using water and electricity from Solar PV (IT) | 2 | -18.8036 | 1 | 1.2 | 1 | 1.01 | 1.2 | 1.2 | 3 | 0.57157
maintenance, solid oxide fuel cell 125kW electrical, future | 6.819e-09 | unit |  | CH | technosphere | maintenance, solid oxide fuel cell, 125kW electrical, future | infrastructure | Assumes 80000 hours of lifetime. Life Cycle Inventories of new CHP systems. Data v2.0 (2007). Alex Primas, Basler & Hofmann, Zurich. |  | heat, residential, by conversion of hydrogen using fuel cell, SOFC, allocated by exergy, transported by pipeline, produced by Electrolysis, SOEC using water and electricity from Solar PV (IT) | 2 | -18.8036 | 1 | 1.2 | 1 | 1.01 | 1.2 | 1.2 | 3 | 0.57157
market for tap water | 3.261e-06 | kilogram |  | CH | technosphere | tap water | infrastructure |  |  | heat, residential, by conversion of hydrogen using fuel cell, SOFC, allocated by exergy, transported by pipeline, produced by Electrolysis, SOEC using water and electricity from Solar PV (IT) | 2 | -12.6335 | 1 | 1.2 | 1 | 1.01 | 1.2 | 1.2 | 1.05 | 0.15985
hydrogen supply, transported by pipeline, produced by Electrolysis, SOEC using water and electricity from Solar PV (IT) | 0.0021364 | kilogram |  | CH | technosphere | hydrogen, gaseous, from pipeline | hydrogen | Hydrogen input. | SOEC electrolyzer - Italian solar PV | heat, residential, by conversion of hydrogen using fuel cell, SOFC, allocated by exergy, transported by pipeline, produced by Electrolysis, SOEC using water and electricity from Solar PV (IT) | 2 | -6.1486 | 1 | 1.2 | 1 | 1.01 | 1.2 | 1.2 | 1.05 | 0.15985
Water | 0.019228 | kilogram | air |  | biosphere |  | emissions | 9kg water produced per kg H2 in fuel cell. |  | heat, residential, by conversion of hydrogen using fuel cell, SOFC, allocated by exergy, transported by pipeline, produced by Electrolysis, SOEC using water and electricity from Solar PV (IT) | 2 | -3.9514 | 1 | 1.2 | 1 | 1.01 | 1.2 | 1.2 | 1.05 | 0.15985
Activity | electricity, residential, by combustion of hydrogen using CHP, allocated by exergy, transported by pipeline, produced by Electrolysis, SOEC using water and electricity from Solar PV (IT)
comment | This dataset represents the supply of 1 kilowatt hour of electricity in a residence, by hydrogen combustion in a CHP. The hydrogen is transported by pipeline over 1700 km from regional storage. The hydrogen is produced by Electrolysis, SOEC, with water and electricity from Solar PV (IT) as feedstock. Electricity conversion efficiency [% LHV input]: 39.4%. LHV [kWh/kg]: 33.3333333333333. Market price [€/MJ]: 0.0266666666666667. Distribution loss [% output]: 0%. Storage loss [% output]: 1.5%. Synthesis efficiency [% LHV input]: 0%. Hydrogen production efficiency [% LHV input]: 0. Total cap. Input-related [kW]: 351.418002466091. CO2 biogenic share [%]: 0%. Power [kW]: 125. Lifetime [years]: 19.5121951219512. Annual operation [hours]: 4100. Allocation factor: 0.87139957772705. For more information, refer to: Sacchi, R. and Bauer, C. Life Cycle Assessment of Power-to-X processes and associated electricity and heat applications in the residential sector. Paul Scherrer Institut, 2023.
source | Sacchi, R. and Bauer, C. Life Cycle Assessment of Power-to-X processes and associated electricity and heat applications in the residential sector. Paul Scherrer Institut, 2023.
location | CH
id | 66e
reference product | electricity, from residential heating system
unit | kilowatt hour
Country | Switzerland
Year | 2020
Functional unit | 1 kWh electricity
Energy carrier | hydrogen
End-use | combustion
End-use technology | CHP
Allocation type | exergy
Transport | pipeline
Distance [km] | 1700
Storage | Pressure vessel for stationary storage
Synthesis type | 0
Hydrogen production | Electrolysis, SOEC
Feedstock | water and electricity
Feedstock origin | Solar PV (IT)
CO2 production | 0
Electricity conversion efficiency [% LHV input] | 39.4%
LHV [kWh/kg] | 33.3333
Market price [€/MJ] | 0.026667
Distribution loss [% output] | 0%
Storage loss [% output] | 1.5%
Synthesis efficiency [% LHV input] | 0%
Hydrogen production efficiency [% LHV input] | 0%
Total cap. Input-related [kW] | 351.418
CO2 biogenic share [%] | 0%
Power [kW] | 125
Lifetime [years] | 19.5122
Annual operation [hours] | 4100
Allocation factor | 0.8714
Weekly H2 need during heating period [kg] | 2220.7365
Exchanges
name | amount | unit | categories | location | type | reference product | tag | comment | input type | dataset name | uncertainty type | loc | u1 | u2 | u3 | u4 | u5 | u6 | ub | scale | negative
electricity, residential, by combustion of hydrogen using CHP, allocated by exergy, transported by pipeline, produced by Electrolysis, SOEC using water and electricity from Solar PV (IT) | 1 | kilowatt hour |  | CH | production | electricity, from residential heating system |  |  |  | electricity, residential, by combustion of hydrogen using CHP, allocated by exergy, transported by pipeline, produced by Electrolysis, SOEC using water and electricity from Solar PV (IT)
heat and power co-generation unit construction, 160kW electrical, common components for heat+electricity | 3.0996e-08 | unit |  | RER | technosphere | heat and power co-generation unit, 160kW electrical, common components for heat+electricity | infrastructure |  | CHP heat+elec | electricity, residential, by combustion of hydrogen using CHP, allocated by exergy, transported by pipeline, produced by Electrolysis, SOEC using water and electricity from Solar PV (IT) | 2 | -17.2894 | 1.05 | 1.2 | 1 | 1.01 | 1.2 | 1.2 | 3 | 0.57209
heat and power co-generation unit construction, 160kW electrical, components for electricity only | 3.0996e-08 | unit |  | RER | technosphere | heat and power co-generation unit, 160kW electrical, components for electricity only | infrastructure |  | CHP - heat | electricity, residential, by combustion of hydrogen using CHP, allocated by exergy, transported by pipeline, produced by Electrolysis, SOEC using water and electricity from Solar PV (IT) | 2 | -17.2894 | 1.05 | 1.2 | 1 | 1.01 | 1.2 | 1.2 | 3 | 0.57209
heat and power co-generation unit construction, 160kW electrical, components for heat only | 3.0996e-08 | unit |  | RER | technosphere | heat and power co-generation unit, 160kW electrical, components for heat only | infrastructure |  | CHP - elec | electricity, residential, by combustion of hydrogen using CHP, allocated by exergy, transported by pipeline, produced by Electrolysis, SOEC using water and electricity from Solar PV (IT) | 2 | -17.2894 | 1.05 | 1.2 | 1 | 1.01 | 1.2 | 1.2 | 3 | 0.57209
market for lubricating oil | 9.9043e-08 | kilogram |  | RER | technosphere | lubricating oil | others |  |  | electricity, residential, by combustion of hydrogen using CHP, allocated by exergy, transported by pipeline, produced by Electrolysis, SOEC using water and electricity from Solar PV (IT) | 2 | -16.1277 | 1.05 | 1.2 | 1 | 1.01 | 1.2 | 1.2 | 1.05 | 0.1617
market for waste mineral oil | -9.9043e-08 | kilogram |  | CH | technosphere | waste mineral oil | others |  |  | electricity, residential, by combustion of hydrogen using CHP, allocated by exergy, transported by pipeline, produced by Electrolysis, SOEC using water and electricity from Solar PV (IT) | 2 | -16.1277 | 1.05 | 1.2 | 1 | 1.01 | 1.2 | 1.2 | 3 | 0.57209 | TRUE
hydrogen supply, transported by pipeline, produced by Electrolysis, SOEC using water and electricity from Solar PV (IT) | 0.06635 | kilogram |  | CH | technosphere | hydrogen, gaseous, from pipeline | hydrogen | Hydrogen input. | SOEC electrolyzer - Italian solar PV | electricity, residential, by combustion of hydrogen using CHP, allocated by exergy, transported by pipeline, produced by Electrolysis, SOEC using water and electricity from Solar PV (IT) | 2 | -2.7128 | 1.05 | 1.2 | 1 | 1.01 | 1.2 | 1.2 | 1.05 | 0.1617
Water | 0.59715 | kilogram | air |  | biosphere |  | emissions | 9kg of water produced per kg of H2 combusted. |  | electricity, residential, by combustion of hydrogen using CHP, allocated by exergy, transported by pipeline, produced by Electrolysis, SOEC using water and electricity from Solar PV (IT) | 2 | -0.51558 | 1.05 | 1.2 | 1 | 1.01 | 1.2 | 1.2 | 1.05 | 0.1617
Nitrogen oxides | 6.0545e-05 | kilogram | air |  | biosphere |  | emissions | Based on Greenstar 8000 Hydrogen-Ready specifications. |  | electricity, residential, by combustion of hydrogen using CHP, allocated by exergy, transported by pipeline, produced by Electrolysis, SOEC using water and electricity from Solar PV (IT) | 2 | -9.7121 | 1.05 | 1.2 | 1 | 1.01 | 1.2 | 1.2 | 1.5 | 0.25817
Activity | electricity, residential, by conversion of hydrogen using fuel cell, PEM, allocated by exergy, transported by pipeline, produced by Electrolysis, SOEC using water and electricity from Solar PV (IT)
comment | This dataset represents the supply of 1 kilowatt hour of electricity in a residence, by hydrogen conversion in a fuel cell, PEM. The hydrogen is transported by pipeline over 1700 km from regional storage. The hydrogen is produced by Electrolysis, SOEC, with water and electricity from Solar PV (IT) as feedstock. Electricity conversion efficiency [% LHV input]: 45%. LHV [kWh/kg]: 33.3333333333333. Market price [€/MJ]: 0.0266666666666667. Distribution loss [% output]: 0%. Storage loss [% output]: 1.5%. Synthesis efficiency [% LHV input]: 0%. Hydrogen production efficiency [% LHV input]: 0. Total cap. Input-related [kW]: 1.89473684210526. CO2 biogenic share [%]: 0%. Power [kW]: 0.8. Lifetime [years]: 4.8780487804878. Annual operation [hours]: 4100. Allocation factor: 0.860660192010255. For more information, refer to: Sacchi, R. and Bauer, C. Life Cycle Assessment of Power-to-X processes and associated electricity and heat applications in the residential sector. Paul Scherrer Institut, 2023.
source | Sacchi, R. and Bauer, C. Life Cycle Assessment of Power-to-X processes and associated electricity and heat applications in the residential sector. Paul Scherrer Institut, 2023.
location | CH
id | 67e
reference product | electricity, from residential heating system
unit | kilowatt hour
Country | Switzerland
Year | 2020
Functional unit | 1 kWh electricity
Energy carrier | hydrogen
End-use | conversion
End-use technology | fuel cell, PEM
Allocation type | exergy
Transport | pipeline
Distance [km] | 1700
Storage | Pressure vessel for stationary storage
Synthesis type | 0
Hydrogen production | Electrolysis, SOEC
Feedstock | water and electricity
Feedstock origin | Solar PV (IT)
CO2 production | 0
Electricity conversion efficiency [% LHV input] | 45%
LHV [kWh/kg] | 33.3333
Market price [€/MJ] | 0.026667
Distribution loss [% output] | 0%
Storage loss [% output] | 1.5%
Synthesis efficiency [% LHV input] | 0%
Hydrogen production efficiency [% LHV input] | 0%
Total cap. Input-related [kW] | 1.8947
CO2 biogenic share [%] | 0%
Power [kW] | 0.8
Lifetime [years] | 4.878
Annual operation [hours] | 4100
Allocation factor | 0.86066
Weekly H2 need during heating period [kg] | 10.2216
Exchanges
name | amount | unit | categories | location | type | reference product | tag | comment | input type | dataset name | uncertainty type | loc | u1 | u2 | u3 | u4 | u5 | u6 | ub | scale | negative
electricity, residential, by conversion of hydrogen using fuel cell, PEM, allocated by exergy, transported by pipeline, produced by Electrolysis, SOEC using water and electricity from Solar PV (IT) | 1 | kilowatt hour |  | CH | production | electricity, from residential heating system |  |  |  | electricity, residential, by conversion of hydrogen using fuel cell, PEM, allocated by exergy, transported by pipeline, produced by Electrolysis, SOEC using water and electricity from Solar PV (IT)
fuel cell system assembly, 1 kWe, proton exchange membrane (PEM) | 2.2712e-05 | unit |  | GLO | technosphere | fuel cell system, 1 kWe, proton exchange membrane (PEM) | infrastructure | Assumes 8000 hours of lifetime. | stationary PEMFC | electricity, residential, by conversion of hydrogen using fuel cell, PEM, allocated by exergy, transported by pipeline, produced by Electrolysis, SOEC using water and electricity from Solar PV (IT) | 2 | -10.6926 | 1 | 1.2 | 1 | 1.01 | 1.2 | 1.2 | 3 | 0.57157
hydrogen supply, transported by pipeline, produced by Electrolysis, SOEC using water and electricity from Solar PV (IT) | 0.057377 | kilogram |  | CH | technosphere | hydrogen, gaseous, from pipeline | hydrogen | Hydrogen input. | SOEC electrolyzer - Italian solar PV | electricity, residential, by conversion of hydrogen using fuel cell, PEM, allocated by exergy, transported by pipeline, produced by Electrolysis, SOEC using water and electricity from Solar PV (IT) | 2 | -2.8581 | 1 | 1.2 | 1 | 1.01 | 1.2 | 1.2 | 1.05 | 0.15985
Water | 0.5164 | kilogram | air |  | biosphere |  | emissions | 9kg water produced per kg H2 in fuel cell. |  | electricity, residential, by conversion of hydrogen using fuel cell, PEM, allocated by exergy, transported by pipeline, produced by Electrolysis, SOEC using water and electricity from Solar PV (IT) | 2 | -0.66088 | 1 | 1.2 | 1 | 1.01 | 1.2 | 1.2 | 1.05 | 0.15985
Activity | electricity, residential, by conversion of hydrogen using fuel cell, SOFC, allocated by exergy, transported by pipeline, produced by Electrolysis, SOEC using water and electricity from Solar PV (IT)
comment | This dataset represents the supply of 1 kilowatt hour of electricity in a residence, by hydrogen conversion in a fuel cell, SOFC. The hydrogen is transported by pipeline over 1700 km from regional storage. The hydrogen is produced by Electrolysis, SOEC, with water and electricity from Solar PV (IT) as feedstock. Electricity conversion efficiency [% LHV input]: 47%. LHV [kWh/kg]: 33.3333333333333. Market price [€/MJ]: 0.0266666666666667. Distribution loss [% output]: 0%. Storage loss [% output]: 1.5%. Synthesis efficiency [% LHV input]: 0%. Hydrogen production efficiency [% LHV input]: 0. Total cap. Input-related [kW]: 225. CO2 biogenic share [%]: 0%. Power [kW]: 100. Lifetime [years]: 6. Annual operation [hours]: 4100. Allocation factor: 0.864124934896009. For more information, refer to: Sacchi, R. and Bauer, C. Life Cycle Assessment of Power-to-X processes and associated electricity and heat applications in the residential sector. Paul Scherrer Institut, 2023.
source | Sacchi, R. and Bauer, C. Life Cycle Assessment of Power-to-X processes and associated electricity and heat applications in the residential sector. Paul Scherrer Institut, 2023.
location | CH
id | 68e
reference product | electricity, from residential heating system
unit | kilowatt hour
Country | Switzerland
Year | 2020
Functional unit | 1 kWh electricity
Energy carrier | hydrogen
End-use | conversion
End-use technology | fuel cell, SOFC
Allocation type | exergy
Transport | pipeline
Distance [km] | 1700
Storage | Pressure vessel for stationary storage
Synthesis type | 0
Hydrogen production | Electrolysis, SOEC
Feedstock | water and electricity
Feedstock origin | Solar PV (IT)
CO2 production | 0
Electricity conversion efficiency [% LHV input] | 47%
LHV [kWh/kg] | 33.3333
Market price [€/MJ] | 0.026667
Distribution loss [% output] | 0%
Storage loss [% output] | 1.5%
Synthesis efficiency [% LHV input] | 0%
Hydrogen production efficiency [% LHV input] | 0%
Total cap. Input-related [kW] | 225
CO2 biogenic share [%] | 0%
Power [kW] | 100
Lifetime [years] | 6
Annual operation [hours] | 4100
Allocation factor | 0.86412
Weekly H2 need during heating period [kg] | 1153.125
Exchanges
name | amount | unit | categories | location | type | reference product | tag | comment | input type | dataset name | uncertainty type | loc | u1 | u2 | u3 | u4 | u5 | u6 | ub | scale | negative
electricity, residential, by conversion of hydrogen using fuel cell, SOFC, allocated by exergy, transported by pipeline, produced by Electrolysis, SOEC using water and electricity from Solar PV (IT) | 1 | kilowatt hour |  | CH | production | electricity, from residential heating system |  |  |  | electricity, residential, by conversion of hydrogen using fuel cell, SOFC, allocated by exergy, transported by pipeline, produced by Electrolysis, SOEC using water and electricity from Solar PV (IT)
fuel cell production, stack solid oxide, 125kW electrical, future | 1.5612e-07 | unit |  | CH | technosphere | fuel cell, stack solid oxide, 125kW electrical, future | infrastructure | Assumes 80000 hours of lifetime. Life Cycle Inventories of new CHP systems. Data v2.0 (2007). Alex Primas, Basler & Hofmann, Zurich. | stationary SOFC | electricity, residential, by conversion of hydrogen using fuel cell, SOFC, allocated by exergy, transported by pipeline, produced by Electrolysis, SOEC using water and electricity from Solar PV (IT) | 2 | -15.6726 | 1 | 1.2 | 1 | 1.01 | 1.2 | 1.2 | 3 | 0.57157
maintenance, solid oxide fuel cell 125kW electrical, future | 1.5612e-07 | unit |  | CH | technosphere | maintenance, solid oxide fuel cell, 125kW electrical, future | infrastructure | Assumes 80000 hours of lifetime. Life Cycle Inventories of new CHP systems. Data v2.0 (2007). Alex Primas, Basler & Hofmann, Zurich. |  | electricity, residential, by conversion of hydrogen using fuel cell, SOFC, allocated by exergy, transported by pipeline, produced by Electrolysis, SOEC using water and electricity from Solar PV (IT) | 2 | -15.6726 | 1 | 1.2 | 1 | 1.01 | 1.2 | 1.2 | 3 | 0.57157
market for tap water | 2.0739e-05 | kilogram |  | CH | technosphere | tap water | infrastructure |  |  | electricity, residential, by conversion of hydrogen using fuel cell, SOFC, allocated by exergy, transported by pipeline, produced by Electrolysis, SOEC using water and electricity from Solar PV (IT) | 2 | -10.7835 | 1 | 1.2 | 1 | 1.01 | 1.2 | 1.2 | 1.05 | 0.15985
hydrogen supply, transported by pipeline, produced by Electrolysis, SOEC using water and electricity from Solar PV (IT) | 0.055157 | kilogram |  | CH | technosphere | hydrogen, gaseous, from pipeline | hydrogen | Hydrogen input. | SOEC electrolyzer - Italian solar PV | electricity, residential, by conversion of hydrogen using fuel cell, SOFC, allocated by exergy, transported by pipeline, produced by Electrolysis, SOEC using water and electricity from Solar PV (IT) | 2 | -2.8976 | 1 | 1.2 | 1 | 1.01 | 1.2 | 1.2 | 1.05 | 0.15985
Water | 0.49641 | kilogram | air |  | biosphere |  | emissions | 9kg water produced per kg H2 in fuel cell. |  | electricity, residential, by conversion of hydrogen using fuel cell, SOFC, allocated by exergy, transported by pipeline, produced by Electrolysis, SOEC using water and electricity from Solar PV (IT) | 2 | -0.70035 | 1 | 1.2 | 1 | 1.01 | 1.2 | 1.2 | 1.05 | 0.15985
Activity | heat, residential, by combustion of hydrogen using boiler, transported by train, produced by Electrolysis, SOEC using water and electricity from Solar PV (IT)
comment | This dataset represents the supply of 1 megajoule of heat in a residence, by hydrogen combustion in a boiler. The hydrogen is transported by train over 1700 km from regional storage. The hydrogen is produced by Electrolysis, SOEC, with water and electricity from Solar PV (IT) as feedstock. Heat conversion efficiency [% LHV input]: 94%. LHV [MJ/kg]: 120. Market price [€/MJ]: 0.0266666666666667. Distribution loss [% output]: 0%. Storage loss [% output]: 1.5%. Synthesis efficiency [% LHV input]: 0%. Hydrogen production efficiency [% LHV input]: 0. Total cap. Input-related [kW]: 15.9574468085106. CO2 biogenic share [%]: 0%. Power [kW]: 15. Lifetime [years]: 20. Annual operation [hours]: 2100. Allocation factor: 0. For more information, refer to: Sacchi, R. and Bauer, C. Life Cycle Assessment of Power-to-X processes and associated electricity and heat applications in the residential sector. Paul Scherrer Institut, 2023.
source | Sacchi, R. and Bauer, C. Life Cycle Assessment of Power-to-X processes and associated electricity and heat applications in the residential sector. Paul Scherrer Institut, 2023.
location | CH
id | 69
reference product | heat, from residential heating system
unit | megajoule
Country | Switzerland
Year | 2020
Functional unit | 1 MJ heat
Energy carrier | hydrogen
End-use | combustion
End-use technology | boiler
Allocation type | 0
Transport | train
Distance [km] | 1700
Storage | Pressure vessel for stationary storage
Synthesis type | 0
Hydrogen production | Electrolysis, SOEC
Feedstock | water and electricity
Feedstock origin | Solar PV (IT)
CO2 production | 0
Heat conversion efficiency [% LHV input] | 94%
LHV [MJ/kg] | 120
Market price [€/MJ] | 0.026667
Distribution loss [% output] | 0%
Storage loss [% output] | 1.5%
Synthesis efficiency [% LHV input] | 0%
Hydrogen production efficiency [% LHV input] | 0%
Total cap. Input-related [kW] | 15.9574
CO2 biogenic share [%] | 0%
Power [kW] | 15
Lifetime [years] | 20
Annual operation [hours] | 2100
Allocation factor | 0
Weekly H2 need during heating period [kg] | 44.562
Exchanges
name | amount | unit | categories | location | type | reference product | tag | comment | input type | dataset name | uncertainty type | loc | u1 | u2 | u3 | u4 | u5 | u6 | ub | scale | negative
heat, residential, by combustion of hydrogen using boiler, transported by train, produced by Electrolysis, SOEC using water and electricity from Solar PV (IT) | 1 | megajoule |  | CH | production | heat, from residential heating system |  |  |  | heat, residential, by combustion of hydrogen using boiler, transported by train, produced by Electrolysis, SOEC using water and electricity from Solar PV (IT)
market for gas boiler | 4.4092e-07 | unit |  | GLO | technosphere | gas boiler | infrastructure |  |  | heat, residential, by combustion of hydrogen using boiler, transported by train, produced by Electrolysis, SOEC using water and electricity from Solar PV (IT) | 2 | -14.6344 | 1.05 | 1.2 | 1 | 1.01 | 1.2 | 1.2 | 3 | 0.57209
market for chimney | 8.8183e-07 | meter |  | GLO | technosphere | chimney | infrastructure | To evacuate the flue gases. |  | heat, residential, by combustion of hydrogen using boiler, transported by train, produced by Electrolysis, SOEC using water and electricity from Solar PV (IT) | 2 | -13.9413 | 1.05 | 1.2 | 1 | 1.01 | 1.2 | 1.2 | 3 | 0.57209
market for electricity, low voltage | 0.00264 | kilowatt hour |  | CH | technosphere | electricity, low voltage | electricity | To operate the boiler. | grid electricity | heat, residential, by combustion of hydrogen using boiler, transported by train, produced by Electrolysis, SOEC using water and electricity from Solar PV (IT) | 2 | -5.937 | 1.05 | 1.2 | 1 | 1.01 | 1.2 | 1.2 | 1.05 | 0.1617
hydrogen supply, transported by train, produced by Electrolysis, SOEC using water and electricity from Solar PV (IT) | 0.0088652 | kilogram |  | CH | technosphere | hydrogen, gaseous, from train | hydrogen | Hydrogen input. | SOEC electrolyzer - Italian solar PV | heat, residential, by combustion of hydrogen using boiler, transported by train, produced by Electrolysis, SOEC using water and electricity from Solar PV (IT) | 2 | -4.7256 | 1.05 | 1.2 | 1 | 1.01 | 1.2 | 1.2 | 1.05 | 0.1617
market for transport, freight train | 0.015071 | ton kilometer |  | CH | technosphere | transport, freight train | infrastructure | H2 pipeline, on the basis of current CNG pipline: 19 TJ over 40 years, but divided by 3 to reflect the energy density three times as low. | train transport | heat, residential, by combustion of hydrogen using boiler, transported by train, produced by Electrolysis, SOEC using water and electricity from Solar PV (IT) | 2 | -4.195 | 1.05 | 1.2 | 1 | 1.01 | 1.2 | 1.2 | 2 | 0.38166
high pressure hydrogen storage tank | 1.8469e-06 | kilogram |  | GLO | technosphere | high pressure hydrogen storage tank | infrastructure | H2 tank. Lifetime of 20 years, assumed to be emptied once a day. | H2 tank | heat, residential, by combustion of hydrogen using boiler, transported by train, produced by Electrolysis, SOEC using water and electricity from Solar PV (IT) | 2 | -13.202 | 1.05 | 1.2 | 1 | 1.01 | 1.2 | 1.2 | 3 | 0.57209
Water | 0.079787 | kilogram | air |  | biosphere |  | emissions | 9kg of water produced per kg of H2 combusted. |  | heat, residential, by combustion of hydrogen using boiler, transported by train, produced by Electrolysis, SOEC using water and electricity from Solar PV (IT) | 2 | -2.5284 | 1.05 | 1.2 | 1 | 1.01 | 1.2 | 1.2 | 1.05 | 0.1617
Nitrogen oxides | 8.0895e-06 | kilogram | air |  | biosphere |  | emissions | Based on Greenstar 8000 Hydrogen-Ready specifications. |  | heat, residential, by combustion of hydrogen using boiler, transported by train, produced by Electrolysis, SOEC using water and electricity from Solar PV (IT) | 2 | -11.7249 | 1.05 | 1.2 | 1 | 1.01 | 1.2 | 1.2 | 1.5 | 0.25817
Activity | heat, residential, by combustion of hydrogen using CHP, allocated by exergy, transported by train, produced by Electrolysis, SOEC using water and electricity from Solar PV (IT)
comment | This dataset represents the supply of 1 megajoule of heat in a residence, by hydrogen combustion in a CHP. The hydrogen is transported by train over 1700 km from regional storage. The hydrogen is produced by Electrolysis, SOEC, with water and electricity from Solar PV (IT) as feedstock. Heat conversion efficiency [% LHV input]: 41.7%. LHV [MJ/kg]: 120. Market price [€/MJ]: 0.0266666666666667. Distribution loss [% output]: 0%. Storage loss [% output]: 1.5%. Synthesis efficiency [% LHV input]: 0%. Hydrogen production efficiency [% LHV input]: 0. Total cap. Input-related [kW]: 351.418002466091. CO2 biogenic share [%]: 0%. Power [kW]: 125. Lifetime [years]: 19.5121951219512. Annual operation [hours]: 4100. Allocation factor: 0.12860042227295. For more information, refer to: Sacchi, R. and Bauer, C. Life Cycle Assessment of Power-to-X processes and associated electricity and heat applications in the residential sector. Paul Scherrer Institut, 2023.
source | Sacchi, R. and Bauer, C. Life Cycle Assessment of Power-to-X processes and associated electricity and heat applications in the residential sector. Paul Scherrer Institut, 2023.
location | CH
id | 70
reference product | heat, from residential heating system
unit | megajoule
Country | Switzerland
Year | 2020
Functional unit | 1 MJ heat
Energy carrier | hydrogen
End-use | combustion
End-use technology | CHP
Allocation type | exergy
Transport | train
Distance [km] | 1700
Storage | Pressure vessel for stationary storage
Synthesis type | 0
Hydrogen production | Electrolysis, SOEC
Feedstock | water and electricity
Feedstock origin | Solar PV (IT)
CO2 production | 0
Heat conversion efficiency [% LHV input] | 41.7%
LHV [MJ/kg] | 120
Market price [€/MJ] | 0.026667
Distribution loss [% output] | 0%
Storage loss [% output] | 1.5%
Synthesis efficiency [% LHV input] | 0%
Hydrogen production efficiency [% LHV input] | 0%
Total cap. Input-related [kW] | 351.418
CO2 biogenic share [%] | 0%
Power [kW] | 125
Lifetime [years] | 19.5122
Annual operation [hours] | 4100
Allocation factor | 0.1286
Weekly H2 need during heating period [kg] | 2220.7365
Exchanges
name | amount | unit | categories | location | type | reference product | tag | comment | input type | dataset name | uncertainty type | loc | u1 | u2 | u3 | u4 | u5 | u6 | ub | scale | negative
heat, residential, by combustion of hydrogen using CHP, allocated by exergy, transported by train, produced by Electrolysis, SOEC using water and electricity from Solar PV (IT) | 1 | megajoule |  | CH | production | heat, from residential heating system |  |  |  | heat, residential, by combustion of hydrogen using CHP, allocated by exergy, transported by train, produced by Electrolysis, SOEC using water and electricity from Solar PV (IT)
heat and power co-generation unit construction, 160kW electrical, common components for heat+electricity | 1.2706e-09 | unit |  | RER | technosphere | heat and power co-generation unit, 160kW electrical, common components for heat+electricity | infrastructure |  | CHP heat+elec | heat, residential, by combustion of hydrogen using CHP, allocated by exergy, transported by train, produced by Electrolysis, SOEC using water and electricity from Solar PV (IT) | 2 | -20.4837 | 1.05 | 1.2 | 1 | 1.01 | 1.2 | 1.2 | 3 | 0.57209
heat and power co-generation unit construction, 160kW electrical, components for electricity only | 1.2706e-09 | unit |  | RER | technosphere | heat and power co-generation unit, 160kW electrical, components for electricity only | infrastructure |  | CHP - heat | heat, residential, by combustion of hydrogen using CHP, allocated by exergy, transported by train, produced by Electrolysis, SOEC using water and electricity from Solar PV (IT) | 2 | -20.4837 | 1.05 | 1.2 | 1 | 1.01 | 1.2 | 1.2 | 3 | 0.57209
heat and power co-generation unit construction, 160kW electrical, components for heat only | 1.2706e-09 | unit |  | RER | technosphere | heat and power co-generation unit, 160kW electrical, components for heat only | infrastructure |  | CHP - elec | heat, residential, by combustion of hydrogen using CHP, allocated by exergy, transported by train, produced by Electrolysis, SOEC using water and electricity from Solar PV (IT) | 2 | -20.4837 | 1.05 | 1.2 | 1 | 1.01 | 1.2 | 1.2 | 3 | 0.57209
market for lubricating oil | 1.4617e-08 | kilogram |  | RER | technosphere | lubricating oil | others |  |  | heat, residential, by combustion of hydrogen using CHP, allocated by exergy, transported by train, produced by Electrolysis, SOEC using water and electricity from Solar PV (IT) | 2 | -18.0411 | 1.05 | 1.2 | 1 | 1.01 | 1.2 | 1.2 | 1.05 | 0.1617
market for waste mineral oil | -1.4617e-08 | kilogram |  | CH | technosphere | waste mineral oil | others |  |  | heat, residential, by combustion of hydrogen using CHP, allocated by exergy, transported by train, produced by Electrolysis, SOEC using water and electricity from Solar PV (IT) | 2 | -18.0411 | 1.05 | 1.2 | 1 | 1.01 | 1.2 | 1.2 | 3 | 0.57209 | TRUE
hydrogen supply, transported by train, produced by Electrolysis, SOEC using water and electricity from Solar PV (IT) | 0.00257 | kilogram |  | CH | technosphere | hydrogen, gaseous, from train | hydrogen | Hydrogen input. | SOEC electrolyzer - Italian solar PV | heat, residential, by combustion of hydrogen using CHP, allocated by exergy, transported by train, produced by Electrolysis, SOEC using water and electricity from Solar PV (IT) | 2 | -5.9639 | 1.05 | 1.2 | 1 | 1.01 | 1.2 | 1.2 | 1.05 | 0.1617
market for transport, freight train | 0.0043689 | ton kilometer |  | CH | technosphere | transport, freight train | infrastructure | H2 pipeline, on the basis of current CNG pipline: 19 TJ over 40 years, but divided by 3 to reflect the energy density three times as low. | train transport | heat, residential, by combustion of hydrogen using CHP, allocated by exergy, transported by train, produced by Electrolysis, SOEC using water and electricity from Solar PV (IT) | 2 | -5.4332 | 1.05 | 1.2 | 1 | 1.01 | 1.2 | 1.2 | 2 | 0.38166
high pressure hydrogen storage tank | 2.753e-07 | kilogram |  | GLO | technosphere | high pressure hydrogen storage tank | infrastructure | H2 tank. Lifetime of 20 years, assumed to be emptied once a day. 2 are needed. | H2 tank | heat, residential, by combustion of hydrogen using CHP, allocated by exergy, transported by train, produced by Electrolysis, SOEC using water and electricity from Solar PV (IT) | 2 | -15.1054 | 1.05 | 1.2 | 1 | 1.01 | 1.2 | 1.2 | 3 | 0.57209
Water | 0.02313 | kilogram | air |  | biosphere |  | emissions | 9kg of water produced per kg of H2 combusted. |  | heat, residential, by combustion of hydrogen using CHP, allocated by exergy, transported by train, produced by Electrolysis, SOEC using water and electricity from Solar PV (IT) | 2 | -3.7666 | 1.05 | 1.2 | 1 | 1.01 | 1.2 | 1.2 | 1.05 | 0.1617
Nitrogen oxides | 3.9866e-06 | kilogram | air |  | biosphere |  | emissions | Based on Greenstar 8000 Hydrogen-Ready specifications. |  | heat, residential, by combustion of hydrogen using CHP, allocated by exergy, transported by train, produced by Electrolysis, SOEC using water and electricity from Solar PV (IT) | 2 | -12.4326 | 1.05 | 1.2 | 1 | 1.01 | 1.2 | 1.2 | 1.5 | 0.25817
Activity | heat, residential, by conversion of hydrogen using fuel cell, PEM, allocated by exergy, transported by train, produced by Electrolysis, SOEC using water and electricity from Solar PV (IT)
comment | This dataset represents the supply of 1 megajoule of heat in a residence, by hydrogen conversion in a fuel cell, PEM. The hydrogen is transported by train over 1700 km from regional storage. The hydrogen is produced by Electrolysis, SOEC, with water and electricity from Solar PV (IT) as feedstock. Heat conversion efficiency [% LHV input]: 50%. LHV [MJ/kg]: 120. Market price [€/MJ]: 0.0266666666666667. Distribution loss [% output]: 0%. Storage loss [% output]: 1.5%. Synthesis efficiency [% LHV input]: 0%. Hydrogen production efficiency [% LHV input]: 0. Total cap. Input-related [kW]: 1.89473684210526. CO2 biogenic share [%]: 0%. Power [kW]: 0.8. Lifetime [years]: 4.8780487804878. Annual operation [hours]: 4100. Allocation factor: 0.139339807989745. For more information, refer to: Sacchi, R. and Bauer, C. Life Cycle Assessment of Power-to-X processes and associated electricity and heat applications in the residential sector. Paul Scherrer Institut, 2023.
source | Sacchi, R. and Bauer, C. Life Cycle Assessment of Power-to-X processes and associated electricity and heat applications in the residential sector. Paul Scherrer Institut, 2023.
location | CH
id | 71
reference product | heat, from residential heating system
unit | megajoule
Country | Switzerland
Year | 2020
Functional unit | 1 MJ heat
Energy carrier | hydrogen
End-use | conversion
End-use technology | fuel cell, PEM
Allocation type | exergy
Transport | train
Distance [km] | 1700
Storage | Pressure vessel for stationary storage
Synthesis type | 0
Hydrogen production | Electrolysis, SOEC
Feedstock | water and electricity
Feedstock origin | Solar PV (IT)
CO2 production | 0
Heat conversion efficiency [% LHV input] | 50%
LHV [MJ/kg] | 120
Market price [€/MJ] | 0.026667
Distribution loss [% output] | 0%
Storage loss [% output] | 1.5%
Synthesis efficiency [% LHV input] | 0%
Hydrogen production efficiency [% LHV input] | 0%
Total cap. Input-related [kW] | 1.8947
CO2 biogenic share [%] | 0%
Power [kW] | 0.8
Lifetime [years] | 4.878
Annual operation [hours] | 4100
Allocation factor | 0.13934
Weekly H2 need during heating period [kg] | 10.2216
Exchanges
name | amount | unit | categories | location | type | reference product | tag | comment | input type | dataset name | uncertainty type | loc | u1 | u2 | u3 | u4 | u5 | u6 | ub | scale | negative
heat, residential, by conversion of hydrogen using fuel cell, PEM, allocated by exergy, transported by train, produced by Electrolysis, SOEC using water and electricity from Solar PV (IT) | 1 | megajoule |  | CH | production | heat, from residential heating system |  |  |  | heat, residential, by conversion of hydrogen using fuel cell, PEM, allocated by exergy, transported by train, produced by Electrolysis, SOEC using water and electricity from Solar PV (IT)
fuel cell system assembly, 1 kWe, proton exchange membrane (PEM) | 9.6764e-07 | unit |  | GLO | technosphere | fuel cell system, 1 kWe, proton exchange membrane (PEM) | infrastructure | Assumes 8000 hours of lifetime. | stationary PEMFC | heat, residential, by conversion of hydrogen using fuel cell, PEM, allocated by exergy, transported by train, produced by Electrolysis, SOEC using water and electricity from Solar PV (IT) | 2 | -13.8484 | 1 | 1.2 | 1 | 1.01 | 1.2 | 1.2 | 3 | 0.57157
hydrogen supply, transported by train, produced by Electrolysis, SOEC using water and electricity from Solar PV (IT) | 0.0023223 | kilogram |  | CH | technosphere | hydrogen, gaseous, from train | hydrogen | Hydrogen input. | SOEC electrolyzer - Italian solar PV | heat, residential, by conversion of hydrogen using fuel cell, PEM, allocated by exergy, transported by train, produced by Electrolysis, SOEC using water and electricity from Solar PV (IT) | 2 | -6.0652 | 1 | 1.2 | 1 | 1.01 | 1.2 | 1.2 | 1.05 | 0.15985
market for transport, freight train | 0.00055011 | ton kilometer |  | CH | technosphere | transport, freight train | infrastructure | H2 pipeline, on the basis of current CNG pipline: 19 TJ over 40 years, but divided by 3 to reflect the energy density three times as low. | train transport | heat, residential, by conversion of hydrogen using fuel cell, PEM, allocated by exergy, transported by train, produced by Electrolysis, SOEC using water and electricity from Solar PV (IT) | 2 | -7.5054 | 1 | 1.2 | 1 | 1.01 | 1.2 | 1.2 | 2 | 0.38088
high pressure hydrogen storage tank | 2.5464e-07 | kilogram |  | GLO | technosphere | high pressure hydrogen storage tank | infrastructure | H2 tank. Lifetime of 20 years, assumed to be emptied once a day. Two tanks are needed. | H2 tank | heat, residential, by conversion of hydrogen using fuel cell, PEM, allocated by exergy, transported by train, produced by Electrolysis, SOEC using water and electricity from Solar PV (IT) | 2 | -15.1834 | 1 | 1.2 | 1 | 1.01 | 1.2 | 1.2 | 3 | 0.57157
Water | 0.020901 | kilogram | air |  | biosphere |  | emissions | 9kg water produced per kg H2 in fuel cell. |  | heat, residential, by conversion of hydrogen using fuel cell, PEM, allocated by exergy, transported by train, produced by Electrolysis, SOEC using water and electricity from Solar PV (IT) | 2 | -3.868 | 1 | 1.2 | 1 | 1.01 | 1.2 | 1.2 | 1.05 | 0.15985
Activity | heat, residential, by conversion of hydrogen using fuel cell, SOFC, allocated by exergy, transported by train, produced by Electrolysis, SOEC using water and electricity from Solar PV (IT)
comment | This dataset represents the supply of 1 megajoule of heat in a residence, by hydrogen conversion in a fuel cell, SOFC. The hydrogen is transported by train over 1700 km from regional storage. The hydrogen is produced by Electrolysis, SOEC, with water and electricity from Solar PV (IT) as feedstock. Heat conversion efficiency [% LHV input]: 53%. LHV [MJ/kg]: 120. Market price [€/MJ]: 0.0266666666666667. Distribution loss [% output]: 0%. Storage loss [% output]: 1.5%. Synthesis efficiency [% LHV input]: 0%. Hydrogen production efficiency [% LHV input]: 0. Total cap. Input-related [kW]: 225. CO2 biogenic share [%]: 0%. Power [kW]: 100. Lifetime [years]: 6. Annual operation [hours]: 4100. Allocation factor: 0.135875065103991. For more information, refer to: Sacchi, R. and Bauer, C. Life Cycle Assessment of Power-to-X processes and associated electricity and heat applications in the residential sector. Paul Scherrer Institut, 2023.
source | Sacchi, R. and Bauer, C. Life Cycle Assessment of Power-to-X processes and associated electricity and heat applications in the residential sector. Paul Scherrer Institut, 2023.
location | CH
id | 72
reference product | heat, from residential heating system
unit | megajoule
Country | Switzerland
Year | 2020
Functional unit | 1 MJ heat
Energy carrier | hydrogen
End-use | conversion
End-use technology | fuel cell, SOFC
Allocation type | exergy
Transport | train
Distance [km] | 1700
Storage | Pressure vessel for stationary storage
Synthesis type | 0
Hydrogen production | Electrolysis, SOEC
Feedstock | water and electricity
Feedstock origin | Solar PV (IT)
CO2 production | 0
Heat conversion efficiency [% LHV input] | 53%
LHV [MJ/kg] | 120
Market price [€/MJ] | 0.026667
Distribution loss [% output] | 0%
Storage loss [% output] | 1.5%
Synthesis efficiency [% LHV input] | 0%
Hydrogen production efficiency [% LHV input] | 0%
Total cap. Input-related [kW] | 225
CO2 biogenic share [%] | 0%
Power [kW] | 100
Lifetime [years] | 6
Annual operation [hours] | 4100
Allocation factor | 0.13588
Weekly H2 need during heating period [kg] | 1153.125
Exchanges
name | amount | unit | categories | location | type | reference product | tag | comment | input type | dataset name | uncertainty type | loc | u1 | u2 | u3 | u4 | u5 | u6 | ub | scale | negative
heat, residential, by conversion of hydrogen using fuel cell, SOFC, allocated by exergy, transported by train, produced by Electrolysis, SOEC using water and electricity from Solar PV (IT) | 1 | megajoule |  | CH | production | heat, from residential heating system |  |  |  | heat, residential, by conversion of hydrogen using fuel cell, SOFC, allocated by exergy, transported by train, produced by Electrolysis, SOEC using water and electricity from Solar PV (IT)
fuel cell production, stack solid oxide, 125kW electrical, future | 6.819e-09 | unit |  | CH | technosphere | fuel cell, stack solid oxide, 125kW electrical, future | infrastructure | Assumes 80000 hours of lifetime. Life Cycle Inventories of new CHP systems. Data v2.0 (2007). Alex Primas, Basler & Hofmann, Zurich. | stationary SOFC | heat, residential, by conversion of hydrogen using fuel cell, SOFC, allocated by exergy, transported by train, produced by Electrolysis, SOEC using water and electricity from Solar PV (IT) | 2 | -18.8036 | 1 | 1.2 | 1 | 1.01 | 1.2 | 1.2 | 3 | 0.57157
maintenance, solid oxide fuel cell 125kW electrical, future | 6.819e-09 | unit |  | CH | technosphere | maintenance, solid oxide fuel cell, 125kW electrical, future | infrastructure | Assumes 80000 hours of lifetime. Life Cycle Inventories of new CHP systems. Data v2.0 (2007). Alex Primas, Basler & Hofmann, Zurich. |  | heat, residential, by conversion of hydrogen using fuel cell, SOFC, allocated by exergy, transported by train, produced by Electrolysis, SOEC using water and electricity from Solar PV (IT) | 2 | -18.8036 | 1 | 1.2 | 1 | 1.01 | 1.2 | 1.2 | 3 | 0.57157
market for tap water | 3.261e-06 | kilogram |  | CH | technosphere | tap water | infrastructure |  |  | heat, residential, by conversion of hydrogen using fuel cell, SOFC, allocated by exergy, transported by train, produced by Electrolysis, SOEC using water and electricity from Solar PV (IT) | 2 | -12.6335 | 1 | 1.2 | 1 | 1.01 | 1.2 | 1.2 | 1.05 | 0.15985
hydrogen supply, transported by train, produced by Electrolysis, SOEC using water and electricity from Solar PV (IT) | 0.0021364 | kilogram |  | CH | technosphere | hydrogen, gaseous, from train | hydrogen | Hydrogen input. | SOEC electrolyzer - Italian solar PV | heat, residential, by conversion of hydrogen using fuel cell, SOFC, allocated by exergy, transported by train, produced by Electrolysis, SOEC using water and electricity from Solar PV (IT) | 2 | -6.1486 | 1 | 1.2 | 1 | 1.01 | 1.2 | 1.2 | 1.05 | 0.15985
market for transport, freight train | 0.0036319 | ton kilometer |  | CH | technosphere | transport, freight train | infrastructure | H2 pipeline, on the basis of current CNG pipline: 19 TJ over 40 years, but divided by 3 to reflect the energy density three times as low. | train transport | heat, residential, by conversion of hydrogen using fuel cell, SOFC, allocated by exergy, transported by train, produced by Electrolysis, SOEC using water and electricity from Solar PV (IT) | 2 | -5.618 | 1 | 1.2 | 1 | 1.01 | 1.2 | 1.2 | 2 | 0.38088
high pressure hydrogen storage tank | 2.3589e-07 | kilogram |  | GLO | technosphere | high pressure hydrogen storage tank | infrastructure | H2 tank. Lifetime of 20 years, assumed to be emptied once a day. | H2 tank | heat, residential, by conversion of hydrogen using fuel cell, SOFC, allocated by exergy, transported by train, produced by Electrolysis, SOEC using water and electricity from Solar PV (IT) | 2 | -15.2599 | 1 | 1.2 | 1 | 1.01 | 1.2 | 1.2 | 3 | 0.57157
Water | 0.019228 | kilogram | air |  | biosphere |  | emissions | 9kg water produced per kg H2 in fuel cell. |  | heat, residential, by conversion of hydrogen using fuel cell, SOFC, allocated by exergy, transported by train, produced by Electrolysis, SOEC using water and electricity from Solar PV (IT) | 2 | -3.9514 | 1 | 1.2 | 1 | 1.01 | 1.2 | 1.2 | 1.05 | 0.15985
Activity | electricity, residential, by combustion of hydrogen using CHP, allocated by exergy, transported by train, produced by Electrolysis, SOEC using water and electricity from Solar PV (IT)
comment | This dataset represents the supply of 1 kilowatt hour of electricity in a residence, by hydrogen combustion in a CHP. The hydrogen is transported by train over 1700 km from regional storage. The hydrogen is produced by Electrolysis, SOEC, with water and electricity from Solar PV (IT) as feedstock. Electricity conversion efficiency [% LHV input]: 39.4%. LHV [kWh/kg]: 33.3333333333333. Market price [€/MJ]: 0.0266666666666667. Distribution loss [% output]: 0%. Storage loss [% output]: 1.5%. Synthesis efficiency [% LHV input]: 0%. Hydrogen production efficiency [% LHV input]: 0. Total cap. Input-related [kW]: 351.418002466091. CO2 biogenic share [%]: 0%. Power [kW]: 125. Lifetime [years]: 19.5121951219512. Annual operation [hours]: 4100. Allocation factor: 0.87139957772705. For more information, refer to: Sacchi, R. and Bauer, C. Life Cycle Assessment of Power-to-X processes and associated electricity and heat applications in the residential sector. Paul Scherrer Institut, 2023.
source | Sacchi, R. and Bauer, C. Life Cycle Assessment of Power-to-X processes and associated electricity and heat applications in the residential sector. Paul Scherrer Institut, 2023.
location | CH
id | 70e
reference product | electricity, from residential heating system
unit | kilowatt hour
Country | Switzerland
Year | 2020
Functional unit | 1 kWh electricity
Energy carrier | hydrogen
End-use | combustion
End-use technology | CHP
Allocation type | exergy
Transport | train
Distance [km] | 1700
Storage | Pressure vessel for stationary storage
Synthesis type | 0
Hydrogen production | Electrolysis, SOEC
Feedstock | water and electricity
Feedstock origin | Solar PV (IT)
CO2 production | 0
Electricity conversion efficiency [% LHV input] | 39.4%
LHV [kWh/kg] | 33.3333
Market price [€/MJ] | 0.026667
Distribution loss [% output] | 0%
Storage loss [% output] | 1.5%
Synthesis efficiency [% LHV input] | 0%
Hydrogen production efficiency [% LHV input] | 0%
Total cap. Input-related [kW] | 351.418
CO2 biogenic share [%] | 0%
Power [kW] | 125
Lifetime [years] | 19.5122
Annual operation [hours] | 4100
Allocation factor | 0.8714
Weekly H2 need during heating period [kg] | 2220.7365
Exchanges
name | amount | unit | categories | location | type | reference product | tag | comment | input type | dataset name | uncertainty type | loc | u1 | u2 | u3 | u4 | u5 | u6 | ub | scale | negative
electricity, residential, by combustion of hydrogen using CHP, allocated by exergy, transported by train, produced by Electrolysis, SOEC using water and electricity from Solar PV (IT) | 1 | kilowatt hour |  | CH | production | electricity, from residential heating system |  |  |  | electricity, residential, by combustion of hydrogen using CHP, allocated by exergy, transported by train, produced by Electrolysis, SOEC using water and electricity from Solar PV (IT)
heat and power co-generation unit construction, 160kW electrical, common components for heat+electricity | 3.0996e-08 | unit |  | RER | technosphere | heat and power co-generation unit, 160kW electrical, common components for heat+electricity | infrastructure |  | CHP heat+elec | electricity, residential, by combustion of hydrogen using CHP, allocated by exergy, transported by train, produced by Electrolysis, SOEC using water and electricity from Solar PV (IT) | 2 | -17.2894 | 1.05 | 1.2 | 1 | 1.01 | 1.2 | 1.2 | 3 | 0.57209
heat and power co-generation unit construction, 160kW electrical, components for electricity only | 3.0996e-08 | unit |  | RER | technosphere | heat and power co-generation unit, 160kW electrical, components for electricity only | infrastructure |  | CHP - heat | electricity, residential, by combustion of hydrogen using CHP, allocated by exergy, transported by train, produced by Electrolysis, SOEC using water and electricity from Solar PV (IT) | 2 | -17.2894 | 1.05 | 1.2 | 1 | 1.01 | 1.2 | 1.2 | 3 | 0.57209
heat and power co-generation unit construction, 160kW electrical, components for heat only | 3.0996e-08 | unit |  | RER | technosphere | heat and power co-generation unit, 160kW electrical, components for heat only | infrastructure |  | CHP - elec | electricity, residential, by combustion of hydrogen using CHP, allocated by exergy, transported by train, produced by Electrolysis, SOEC using water and electricity from Solar PV (IT) | 2 | -17.2894 | 1.05 | 1.2 | 1 | 1.01 | 1.2 | 1.2 | 3 | 0.57209
market for lubricating oil | 9.9043e-08 | kilogram |  | RER | technosphere | lubricating oil | others |  |  | electricity, residential, by combustion of hydrogen using CHP, allocated by exergy, transported by train, produced by Electrolysis, SOEC using water and electricity from Solar PV (IT) | 2 | -16.1277 | 1.05 | 1.2 | 1 | 1.01 | 1.2 | 1.2 | 1.05 | 0.1617
market for waste mineral oil | -9.9043e-08 | kilogram |  | CH | technosphere | waste mineral oil | others |  |  | electricity, residential, by combustion of hydrogen using CHP, allocated by exergy, transported by train, produced by Electrolysis, SOEC using water and electricity from Solar PV (IT) | 2 | -16.1277 | 1.05 | 1.2 | 1 | 1.01 | 1.2 | 1.2 | 3 | 0.57209 | TRUE
hydrogen supply, transported by train, produced by Electrolysis, SOEC using water and electricity from Solar PV (IT) | 0.06635 | kilogram |  | CH | technosphere | hydrogen, gaseous, from train | hydrogen | Hydrogen input. | SOEC electrolyzer - Italian solar PV | electricity, residential, by combustion of hydrogen using CHP, allocated by exergy, transported by train, produced by Electrolysis, SOEC using water and electricity from Solar PV (IT) | 2 | -2.7128 | 1.05 | 1.2 | 1 | 1.01 | 1.2 | 1.2 | 1.05 | 0.1617
market for transport, freight train | 0.1128 | ton kilometer |  | CH | technosphere | transport, freight train | infrastructure | H2 pipeline, on the basis of current CNG pipline: 19 TJ over 40 years, but divided by 3 to reflect the energy density three times as low. | train transport | electricity, residential, by combustion of hydrogen using CHP, allocated by exergy, transported by train, produced by Electrolysis, SOEC using water and electricity from Solar PV (IT) | 2 | -2.1822 | 1.05 | 1.2 | 1 | 1.01 | 1.2 | 1.2 | 2 | 0.38166
high pressure hydrogen storage tank | 6.7155e-06 | kilogram |  | GLO | technosphere | high pressure hydrogen storage tank | infrastructure | H2 tank. Lifetime of 20 years, assumed to be emptied once a day. 2 are needed. | H2 tank | electricity, residential, by combustion of hydrogen using CHP, allocated by exergy, transported by train, produced by Electrolysis, SOEC using water and electricity from Solar PV (IT) | 2 | -11.9111 | 1.05 | 1.2 | 1 | 1.01 | 1.2 | 1.2 | 3 | 0.57209
Water | 0.59715 | kilogram | air |  | biosphere |  | emissions | 9kg of water produced per kg of H2 combusted. |  | electricity, residential, by combustion of hydrogen using CHP, allocated by exergy, transported by train, produced by Electrolysis, SOEC using water and electricity from Solar PV (IT) | 2 | -0.51558 | 1.05 | 1.2 | 1 | 1.01 | 1.2 | 1.2 | 1.05 | 0.1617
Nitrogen oxides | 6.1279e-09 | kilogram | air |  | biosphere |  | emissions | Based on Greenstar 8000 Hydrogen-Ready specifications. |  | electricity, residential, by combustion of hydrogen using CHP, allocated by exergy, transported by train, produced by Electrolysis, SOEC using water and electricity from Solar PV (IT) | 2 | -18.9104 | 1.05 | 1.2 | 1 | 1.01 | 1.2 | 1.2 | 1.5 | 0.25817
Activity | electricity, residential, by conversion of hydrogen using fuel cell, PEM, allocated by exergy, transported by train, produced by Electrolysis, SOEC using water and electricity from Solar PV (IT)
comment | This dataset represents the supply of 1 kilowatt hour of electricity in a residence, by hydrogen conversion in a fuel cell, PEM. The hydrogen is transported by train over 1700 km from regional storage. The hydrogen is produced by Electrolysis, SOEC, with water and electricity from Solar PV (IT) as feedstock. Electricity conversion efficiency [% LHV input]: 45%. LHV [kWh/kg]: 33.3333333333333. Market price [€/MJ]: 0.0266666666666667. Distribution loss [% output]: 0%. Storage loss [% output]: 1.5%. Synthesis efficiency [% LHV input]: 0%. Hydrogen production efficiency [% LHV input]: 0. Total cap. Input-related [kW]: 1.89473684210526. CO2 biogenic share [%]: 0%. Power [kW]: 0.8. Lifetime [years]: 4.8780487804878. Annual operation [hours]: 4100. Allocation factor: 0.860660192010255. For more information, refer to: Sacchi, R. and Bauer, C. Life Cycle Assessment of Power-to-X processes and associated electricity and heat applications in the residential sector. Paul Scherrer Institut, 2023.
source | Sacchi, R. and Bauer, C. Life Cycle Assessment of Power-to-X processes and associated electricity and heat applications in the residential sector. Paul Scherrer Institut, 2023.
location | CH
id | 71e
reference product | electricity, from residential heating system
unit | kilowatt hour
Country | Switzerland
Year | 2020
Functional unit | 1 kWh electricity
Energy carrier | hydrogen
End-use | conversion
End-use technology | fuel cell, PEM
Allocation type | exergy
Transport | train
Distance [km] | 1700
Storage | Pressure vessel for stationary storage
Synthesis type | 0
Hydrogen production | Electrolysis, SOEC
Feedstock | water and electricity
Feedstock origin | Solar PV (IT)
CO2 production | 0
Electricity conversion efficiency [% LHV input] | 45%
LHV [kWh/kg] | 33.3333
Market price [€/MJ] | 0.026667
Distribution loss [% output] | 0%
Storage loss [% output] | 1.5%
Synthesis efficiency [% LHV input] | 0%
Hydrogen production efficiency [% LHV input] | 0%
Total cap. Input-related [kW] | 1.8947
CO2 biogenic share [%] | 0%
Power [kW] | 0.8
Lifetime [years] | 4.878
Annual operation [hours] | 4100
Allocation factor | 0.86066
Weekly H2 need during heating period [kg] | 10.2216
Exchanges
name | amount | unit | categories | location | type | reference product | tag | comment | input type | dataset name | uncertainty type | loc | u1 | u2 | u3 | u4 | u5 | u6 | ub | scale | negative
electricity, residential, by conversion of hydrogen using fuel cell, PEM, allocated by exergy, transported by train, produced by Electrolysis, SOEC using water and electricity from Solar PV (IT) | 1 | kilowatt hour |  | CH | production | electricity, from residential heating system |  |  |  | electricity, residential, by conversion of hydrogen using fuel cell, PEM, allocated by exergy, transported by train, produced by Electrolysis, SOEC using water and electricity from Solar PV (IT)
fuel cell system assembly, 1 kWe, proton exchange membrane (PEM) | 3.4835e-06 | unit |  | GLO | technosphere | fuel cell system, 1 kWe, proton exchange membrane (PEM) | infrastructure | Assumes 8000 hours of lifetime. | stationary PEMFC | electricity, residential, by conversion of hydrogen using fuel cell, PEM, allocated by exergy, transported by train, produced by Electrolysis, SOEC using water and electricity from Solar PV (IT) | 2 | -12.5675 | 1 | 1.2 | 1 | 1.01 | 1.2 | 1.2 | 3 | 0.57157
hydrogen supply, transported by train, produced by Electrolysis, SOEC using water and electricity from Solar PV (IT) | 0.057377 | kilogram |  | CH | technosphere | hydrogen, gaseous, from train | hydrogen | Hydrogen input. | SOEC electrolyzer - Italian solar PV | electricity, residential, by conversion of hydrogen using fuel cell, PEM, allocated by exergy, transported by train, produced by Electrolysis, SOEC using water and electricity from Solar PV (IT) | 2 | -2.8581 | 1 | 1.2 | 1 | 1.01 | 1.2 | 1.2 | 1.05 | 0.15985
market for transport, freight train | 0.013591 | ton kilometer |  | CH | technosphere | transport, freight train | infrastructure | H2 pipeline, on the basis of current CNG pipline: 19 TJ over 40 years, but divided by 3 to reflect the energy density three times as low. | train transport | electricity, residential, by conversion of hydrogen using fuel cell, PEM, allocated by exergy, transported by train, produced by Electrolysis, SOEC using water and electricity from Solar PV (IT) | 2 | -4.2983 | 1 | 1.2 | 1 | 1.01 | 1.2 | 1.2 | 2 | 0.38088
high pressure hydrogen storage tank | 5.6622e-06 | kilogram |  | GLO | technosphere | high pressure hydrogen storage tank | infrastructure | H2 tank. Lifetime of 20 years, assumed to be emptied once a day. Two tanks are needed. | H2 tank | electricity, residential, by conversion of hydrogen using fuel cell, PEM, allocated by exergy, transported by train, produced by Electrolysis, SOEC using water and electricity from Solar PV (IT) | 2 | -12.0817 | 1 | 1.2 | 1 | 1.01 | 1.2 | 1.2 | 3 | 0.57157
Water | 0.5164 | kilogram | air |  | biosphere |  | emissions | 9kg water produced per kg H2 in fuel cell. |  | electricity, residential, by conversion of hydrogen using fuel cell, PEM, allocated by exergy, transported by train, produced by Electrolysis, SOEC using water and electricity from Solar PV (IT) | 2 | -0.66088 | 1 | 1.2 | 1 | 1.01 | 1.2 | 1.2 | 1.05 | 0.15985
Activity | electricity, residential, by conversion of hydrogen using fuel cell, SOFC, allocated by exergy, transported by train, produced by Electrolysis, SOEC using water and electricity from Solar PV (IT)
comment | This dataset represents the supply of 1 kilowatt hour of electricity in a residence, by hydrogen conversion in a fuel cell, SOFC. The hydrogen is transported by train over 1700 km from regional storage. The hydrogen is produced by Electrolysis, SOEC, with water and electricity from Solar PV (IT) as feedstock. Electricity conversion efficiency [% LHV input]: 47%. LHV [kWh/kg]: 33.3333333333333. Market price [€/MJ]: 0.0266666666666667. Distribution loss [% output]: 0%. Storage loss [% output]: 1.5%. Synthesis efficiency [% LHV input]: 0%. Hydrogen production efficiency [% LHV input]: 0. Total cap. Input-related [kW]: 225. CO2 biogenic share [%]: 0%. Power [kW]: 100. Lifetime [years]: 6. Annual operation [hours]: 4100. Allocation factor: 0.864124934896009. For more information, refer to: Sacchi, R. and Bauer, C. Life Cycle Assessment of Power-to-X processes and associated electricity and heat applications in the residential sector. Paul Scherrer Institut, 2023.
source | Sacchi, R. and Bauer, C. Life Cycle Assessment of Power-to-X processes and associated electricity and heat applications in the residential sector. Paul Scherrer Institut, 2023.
location | CH
id | 72e
reference product | electricity, from residential heating system
unit | kilowatt hour
Country | Switzerland
Year | 2020
Functional unit | 1 kWh electricity
Energy carrier | hydrogen
End-use | conversion
End-use technology | fuel cell, SOFC
Allocation type | exergy
Transport | train
Distance [km] | 1700
Storage | Pressure vessel for stationary storage
Synthesis type | 0
Hydrogen production | Electrolysis, SOEC
Feedstock | water and electricity
Feedstock origin | Solar PV (IT)
CO2 production | 0
Electricity conversion efficiency [% LHV input] | 47%
LHV [kWh/kg] | 33.3333
Market price [€/MJ] | 0.026667
Distribution loss [% output] | 0%
Storage loss [% output] | 1.5%
Synthesis efficiency [% LHV input] | 0%
Hydrogen production efficiency [% LHV input] | 0%
Total cap. Input-related [kW] | 225
CO2 biogenic share [%] | 0%
Power [kW] | 100
Lifetime [years] | 6
Annual operation [hours] | 4100
Allocation factor | 0.86412
Weekly H2 need during heating period [kg] | 1153.125
Exchanges
name | amount | unit | categories | location | type | reference product | tag | comment | input type | dataset name | uncertainty type | loc | u1 | u2 | u3 | u4 | u5 | u6 | ub | scale | negative
electricity, residential, by conversion of hydrogen using fuel cell, SOFC, allocated by exergy, transported by train, produced by Electrolysis, SOEC using water and electricity from Solar PV (IT) | 1 | kilowatt hour |  | CH | production | electricity, from residential heating system |  |  |  | electricity, residential, by conversion of hydrogen using fuel cell, SOFC, allocated by exergy, transported by train, produced by Electrolysis, SOEC using water and electricity from Solar PV (IT)
fuel cell production, stack solid oxide, 125kW electrical, future | 1.5612e-07 | unit |  | CH | technosphere | fuel cell, stack solid oxide, 125kW electrical, future | infrastructure | Assumes 80000 hours of lifetime. Life Cycle Inventories of new CHP systems. Data v2.0 (2007). Alex Primas, Basler & Hofmann, Zurich. | stationary SOFC | electricity, residential, by conversion of hydrogen using fuel cell, SOFC, allocated by exergy, transported by train, produced by Electrolysis, SOEC using water and electricity from Solar PV (IT) | 2 | -15.6726 | 1 | 1.2 | 1 | 1.01 | 1.2 | 1.2 | 3 | 0.57157
maintenance, solid oxide fuel cell 125kW electrical, future | 1.5612e-07 | unit |  | CH | technosphere | maintenance, solid oxide fuel cell, 125kW electrical, future | infrastructure | Assumes 80000 hours of lifetime. Life Cycle Inventories of new CHP systems. Data v2.0 (2007). Alex Primas, Basler & Hofmann, Zurich. |  | electricity, residential, by conversion of hydrogen using fuel cell, SOFC, allocated by exergy, transported by train, produced by Electrolysis, SOEC using water and electricity from Solar PV (IT) | 2 | -15.6726 | 1 | 1.2 | 1 | 1.01 | 1.2 | 1.2 | 3 | 0.57157
market for tap water | 2.0739e-05 | kilogram |  | CH | technosphere | tap water | infrastructure |  |  | electricity, residential, by conversion of hydrogen using fuel cell, SOFC, allocated by exergy, transported by train, produced by Electrolysis, SOEC using water and electricity from Solar PV (IT) | 2 | -10.7835 | 1 | 1.2 | 1 | 1.01 | 1.2 | 1.2 | 1.05 | 0.15985
hydrogen supply, transported by train, produced by Electrolysis, SOEC using water and electricity from Solar PV (IT) | 0.055157 | kilogram |  | CH | technosphere | hydrogen, gaseous, from train | hydrogen | Hydrogen input. | SOEC electrolyzer - Italian solar PV | electricity, residential, by conversion of hydrogen using fuel cell, SOFC, allocated by exergy, transported by train, produced by Electrolysis, SOEC using water and electricity from Solar PV (IT) | 2 | -2.8976 | 1 | 1.2 | 1 | 1.01 | 1.2 | 1.2 | 1.05 | 0.15985
market for transport, freight train | 0.093767 | ton kilometer |  | CH | technosphere | transport, freight train | infrastructure | H2 pipeline, on the basis of current CNG pipline: 19 TJ over 40 years, but divided by 3 to reflect the energy density three times as low. | train transport | electricity, residential, by conversion of hydrogen using fuel cell, SOFC, allocated by exergy, transported by train, produced by Electrolysis, SOEC using water and electricity from Solar PV (IT) | 2 | -2.3669 | 1 | 1.2 | 1 | 1.01 | 1.2 | 1.2 | 2 | 0.38088
high pressure hydrogen storage tank | 5.4008e-06 | kilogram |  | GLO | technosphere | high pressure hydrogen storage tank | infrastructure | H2 tank. Lifetime of 20 years, assumed to be emptied once a day. | H2 tank | electricity, residential, by conversion of hydrogen using fuel cell, SOFC, allocated by exergy, transported by train, produced by Electrolysis, SOEC using water and electricity from Solar PV (IT) | 2 | -12.129 | 1 | 1.2 | 1 | 1.01 | 1.2 | 1.2 | 3 | 0.57157
Water | 0.49641 | kilogram | air |  | biosphere |  | emissions | 9kg water produced per kg H2 in fuel cell. |  | electricity, residential, by conversion of hydrogen using fuel cell, SOFC, allocated by exergy, transported by train, produced by Electrolysis, SOEC using water and electricity from Solar PV (IT) | 2 | -0.70035 | 1 | 1.2 | 1 | 1.01 | 1.2 | 1.2 | 1.05 | 0.15985
Activity | heat, residential, by combustion of hydrogen using boiler, transported by pipeline, produced by Electrolysis, Alkaline using water and electricity from Solar PV (DE)
comment | This dataset represents the supply of 1 megajoule of heat in a residence, by hydrogen combustion in a boiler. The hydrogen is transported by pipeline over 1000 km from regional storage. The hydrogen is produced by Electrolysis, Alkaline, with water and electricity from Solar PV (DE) as feedstock. Heat conversion efficiency [% LHV input]: 94%. LHV [MJ/kg]: 120. Market price [€/MJ]: 0.0266666666666667. Distribution loss [% output]: 0%. Storage loss [% output]: 1.5%. Synthesis efficiency [% LHV input]: 0%. Hydrogen production efficiency [% LHV input]: 0. Total cap. Input-related [kW]: 15.9574468085106. CO2 biogenic share [%]: 0%. Power [kW]: 15. Lifetime [years]: 20. Annual operation [hours]: 2100. Allocation factor: 0. For more information, refer to: Sacchi, R. and Bauer, C. Life Cycle Assessment of Power-to-X processes and associated electricity and heat applications in the residential sector. Paul Scherrer Institut, 2023.
source | Sacchi, R. and Bauer, C. Life Cycle Assessment of Power-to-X processes and associated electricity and heat applications in the residential sector. Paul Scherrer Institut, 2023.
location | CH
id | 73
reference product | heat, from residential heating system
unit | megajoule
Country | Switzerland
Year | 2020
Functional unit | 1 MJ heat
Energy carrier | hydrogen
End-use | combustion
End-use technology | boiler
Allocation type | 0
Transport | pipeline
Distance [km] | 1000
Storage | Pressure vessel for stationary storage
Synthesis type | 0
Hydrogen production | Electrolysis, Alkaline
Feedstock | water and electricity
Feedstock origin | Solar PV (DE)
CO2 production | 0
Heat conversion efficiency [% LHV input] | 94%
LHV [MJ/kg] | 120
Market price [€/MJ] | 0.026667
Distribution loss [% output] | 0%
Storage loss [% output] | 1.5%
Synthesis efficiency [% LHV input] | 0%
Hydrogen production efficiency [% LHV input] | 0%
Total cap. Input-related [kW] | 15.9574
CO2 biogenic share [%] | 0%
Power [kW] | 15
Lifetime [years] | 20
Annual operation [hours] | 2100
Allocation factor | 0
Weekly H2 need during heating period [kg] | 44.562
Exchanges
name | amount | unit | categories | location | type | reference product | tag | comment | input type | dataset name | uncertainty type | loc | u1 | u2 | u3 | u4 | u5 | u6 | ub | scale | negative
heat, residential, by combustion of hydrogen using boiler, transported by pipeline, produced by Electrolysis, Alkaline using water and electricity from Solar PV (DE) | 1 | megajoule |  | CH | production | heat, from residential heating system |  |  |  | heat, residential, by combustion of hydrogen using boiler, transported by pipeline, produced by Electrolysis, Alkaline using water and electricity from Solar PV (DE)
market for gas boiler | 4.4092e-07 | unit |  | GLO | technosphere | gas boiler | infrastructure |  |  | heat, residential, by combustion of hydrogen using boiler, transported by pipeline, produced by Electrolysis, Alkaline using water and electricity from Solar PV (DE) | 2 | -14.6344 | 1.05 | 1.2 | 1 | 1.01 | 1.2 | 1.2 | 3 | 0.57209
market for chimney | 8.8183e-07 | meter |  | GLO | technosphere | chimney | infrastructure | To evacuate the flue gases. |  | heat, residential, by combustion of hydrogen using boiler, transported by pipeline, produced by Electrolysis, Alkaline using water and electricity from Solar PV (DE) | 2 | -13.9413 | 1.05 | 1.2 | 1 | 1.01 | 1.2 | 1.2 | 3 | 0.57209
market for electricity, low voltage | 0.00264 | kilowatt hour |  | CH | technosphere | electricity, low voltage | electricity | To operate the boiler. | grid electricity | heat, residential, by combustion of hydrogen using boiler, transported by pipeline, produced by Electrolysis, Alkaline using water and electricity from Solar PV (DE) | 2 | -5.937 | 1.05 | 1.2 | 1 | 1.01 | 1.2 | 1.2 | 1.05 | 0.1617
hydrogen supply, transported by pipeline, produced by Electrolysis, Alkaline using water and electricity from Solar PV (DE) | 0.0088652 | kilogram |  | CH | technosphere | hydrogen, gaseous, from pipeline | hydrogen | Hydrogen input. | alkaline electrolyzer - German solar PV | heat, residential, by combustion of hydrogen using boiler, transported by pipeline, produced by Electrolysis, Alkaline using water and electricity from Solar PV (DE) | 2 | -4.7256 | 1.05 | 1.2 | 1 | 1.01 | 1.2 | 1.2 | 1.05 | 0.1617
Water | 0.079787 | kilogram | air |  | biosphere |  | emissions | 9kg of water produced per kg of H2 combusted. |  | heat, residential, by combustion of hydrogen using boiler, transported by pipeline, produced by Electrolysis, Alkaline using water and electricity from Solar PV (DE) | 2 | -2.5284 | 1.05 | 1.2 | 1 | 1.01 | 1.2 | 1.2 | 1.05 | 0.1617
Nitrogen oxides | 8.0895e-06 | kilogram | air |  | biosphere |  | emissions | Based on Greenstar 8000 Hydrogen-Ready specifications. |  | heat, residential, by combustion of hydrogen using boiler, transported by pipeline, produced by Electrolysis, Alkaline using water and electricity from Solar PV (DE) | 2 | -11.7249 | 1.05 | 1.2 | 1 | 1.01 | 1.2 | 1.2 | 1.5 | 0.25817
Activity | heat, residential, by combustion of hydrogen using CHP, allocated by exergy, transported by pipeline, produced by Electrolysis, Alkaline using water and electricity from Solar PV (DE)
comment | This dataset represents the supply of 1 megajoule of heat in a residence, by hydrogen combustion in a CHP. The hydrogen is transported by pipeline over 1000 km from regional storage. The hydrogen is produced by Electrolysis, Alkaline, with water and electricity from Solar PV (DE) as feedstock. Heat conversion efficiency [% LHV input]: 41.7%. LHV [MJ/kg]: 120. Market price [€/MJ]: 0.0266666666666667. Distribution loss [% output]: 0%. Storage loss [% output]: 1.5%. Synthesis efficiency [% LHV input]: 0%. Hydrogen production efficiency [% LHV input]: 0. Total cap. Input-related [kW]: 351.418002466091. CO2 biogenic share [%]: 0%. Power [kW]: 125. Lifetime [years]: 19.5121951219512. Annual operation [hours]: 4100. Allocation factor: 0.12860042227295. For more information, refer to: Sacchi, R. and Bauer, C. Life Cycle Assessment of Power-to-X processes and associated electricity and heat applications in the residential sector. Paul Scherrer Institut, 2023.
source | Sacchi, R. and Bauer, C. Life Cycle Assessment of Power-to-X processes and associated electricity and heat applications in the residential sector. Paul Scherrer Institut, 2023.
location | CH
id | 74
reference product | heat, from residential heating system
unit | megajoule
Country | Switzerland
Year | 2020
Functional unit | 1 MJ heat
Energy carrier | hydrogen
End-use | combustion
End-use technology | CHP
Allocation type | exergy
Transport | pipeline
Distance [km] | 1000
Storage | Pressure vessel for stationary storage
Synthesis type | 0
Hydrogen production | Electrolysis, Alkaline
Feedstock | water and electricity
Feedstock origin | Solar PV (DE)
CO2 production | 0
Heat conversion efficiency [% LHV input] | 41.7%
LHV [MJ/kg] | 120
Market price [€/MJ] | 0.026667
Distribution loss [% output] | 0%
Storage loss [% output] | 1.5%
Synthesis efficiency [% LHV input] | 0%
Hydrogen production efficiency [% LHV input] | 0%
Total cap. Input-related [kW] | 351.418
CO2 biogenic share [%] | 0%
Power [kW] | 125
Lifetime [years] | 19.5122
Annual operation [hours] | 4100
Allocation factor | 0.1286
Weekly H2 need during heating period [kg] | 2220.7365
Exchanges
name | amount | unit | categories | location | type | reference product | tag | comment | input type | dataset name | uncertainty type | loc | u1 | u2 | u3 | u4 | u5 | u6 | ub | scale | negative
heat, residential, by combustion of hydrogen using CHP, allocated by exergy, transported by pipeline, produced by Electrolysis, Alkaline using water and electricity from Solar PV (DE) | 1 | megajoule |  | CH | production | heat, from residential heating system |  |  |  | heat, residential, by combustion of hydrogen using CHP, allocated by exergy, transported by pipeline, produced by Electrolysis, Alkaline using water and electricity from Solar PV (DE)
heat and power co-generation unit construction, 160kW electrical, common components for heat+electricity | 1.2706e-09 | unit |  | RER | technosphere | heat and power co-generation unit, 160kW electrical, common components for heat+electricity | infrastructure |  | CHP heat+elec | heat, residential, by combustion of hydrogen using CHP, allocated by exergy, transported by pipeline, produced by Electrolysis, Alkaline using water and electricity from Solar PV (DE) | 2 | -20.4837 | 1.05 | 1.2 | 1 | 1.01 | 1.2 | 1.2 | 3 | 0.57209
heat and power co-generation unit construction, 160kW electrical, components for electricity only | 1.2706e-09 | unit |  | RER | technosphere | heat and power co-generation unit, 160kW electrical, components for electricity only | infrastructure |  | CHP - heat | heat, residential, by combustion of hydrogen using CHP, allocated by exergy, transported by pipeline, produced by Electrolysis, Alkaline using water and electricity from Solar PV (DE) | 2 | -20.4837 | 1.05 | 1.2 | 1 | 1.01 | 1.2 | 1.2 | 3 | 0.57209
heat and power co-generation unit construction, 160kW electrical, components for heat only | 1.2706e-09 | unit |  | RER | technosphere | heat and power co-generation unit, 160kW electrical, components for heat only | infrastructure |  | CHP - elec | heat, residential, by combustion of hydrogen using CHP, allocated by exergy, transported by pipeline, produced by Electrolysis, Alkaline using water and electricity from Solar PV (DE) | 2 | -20.4837 | 1.05 | 1.2 | 1 | 1.01 | 1.2 | 1.2 | 3 | 0.57209
market for lubricating oil | 1.4617e-08 | kilogram |  | RER | technosphere | lubricating oil | others |  |  | heat, residential, by combustion of hydrogen using CHP, allocated by exergy, transported by pipeline, produced by Electrolysis, Alkaline using water and electricity from Solar PV (DE) | 2 | -18.0411 | 1.05 | 1.2 | 1 | 1.01 | 1.2 | 1.2 | 1.05 | 0.1617
market for waste mineral oil | -1.4617e-08 | kilogram |  | CH | technosphere | waste mineral oil | others |  |  | heat, residential, by combustion of hydrogen using CHP, allocated by exergy, transported by pipeline, produced by Electrolysis, Alkaline using water and electricity from Solar PV (DE) | 2 | -18.0411 | 1.05 | 1.2 | 1 | 1.01 | 1.2 | 1.2 | 3 | 0.57209 | TRUE
hydrogen supply, transported by pipeline, produced by Electrolysis, Alkaline using water and electricity from Solar PV (DE) | 0.00257 | kilogram |  | CH | technosphere | hydrogen, gaseous, from pipeline | hydrogen | Hydrogen input. | alkaline electrolyzer - German solar PV | heat, residential, by combustion of hydrogen using CHP, allocated by exergy, transported by pipeline, produced by Electrolysis, Alkaline using water and electricity from Solar PV (DE) | 2 | -5.9639 | 1.05 | 1.2 | 1 | 1.01 | 1.2 | 1.2 | 1.05 | 0.1617
Water | 0.02313 | kilogram | air |  | biosphere |  | emissions | 9kg of water produced per kg of H2 combusted. |  | heat, residential, by combustion of hydrogen using CHP, allocated by exergy, transported by pipeline, produced by Electrolysis, Alkaline using water and electricity from Solar PV (DE) | 2 | -3.7666 | 1.05 | 1.2 | 1 | 1.01 | 1.2 | 1.2 | 1.05 | 0.1617
Nitrogen oxides | 2.3451e-06 | kilogram | air |  | biosphere |  | emissions | Based on Greenstar 8000 Hydrogen-Ready specifications. |  | heat, residential, by combustion of hydrogen using CHP, allocated by exergy, transported by pipeline, produced by Electrolysis, Alkaline using water and electricity from Solar PV (DE) | 2 | -12.9632 | 1.05 | 1.2 | 1 | 1.01 | 1.2 | 1.2 | 1.5 | 0.25817
Activity | heat, residential, by conversion of hydrogen using fuel cell, PEM, allocated by exergy, transported by pipeline, produced by Electrolysis, Alkaline using water and electricity from Solar PV (DE)
comment | This dataset represents the supply of 1 megajoule of heat in a residence, by hydrogen conversion in a fuel cell, PEM. The hydrogen is transported by pipeline over 1000 km from regional storage. The hydrogen is produced by Electrolysis, Alkaline, with water and electricity from Solar PV (DE) as feedstock. Heat conversion efficiency [% LHV input]: 50%. LHV [MJ/kg]: 120. Market price [€/MJ]: 0.0266666666666667. Distribution loss [% output]: 0%. Storage loss [% output]: 1.5%. Synthesis efficiency [% LHV input]: 0%. Hydrogen production efficiency [% LHV input]: 0. Total cap. Input-related [kW]: 1.89473684210526. CO2 biogenic share [%]: 0%. Power [kW]: 0.8. Lifetime [years]: 4.8780487804878. Annual operation [hours]: 4100. Allocation factor: 0.139339807989745. For more information, refer to: Sacchi, R. and Bauer, C. Life Cycle Assessment of Power-to-X processes and associated electricity and heat applications in the residential sector. Paul Scherrer Institut, 2023.
source | Sacchi, R. and Bauer, C. Life Cycle Assessment of Power-to-X processes and associated electricity and heat applications in the residential sector. Paul Scherrer Institut, 2023.
location | CH
id | 75
reference product | heat, from residential heating system
unit | megajoule
Country | Switzerland
Year | 2020
Functional unit | 1 MJ heat
Energy carrier | hydrogen
End-use | conversion
End-use technology | fuel cell, PEM
Allocation type | exergy
Transport | pipeline
Distance [km] | 1000
Storage | Pressure vessel for stationary storage
Synthesis type | 0
Hydrogen production | Electrolysis, Alkaline
Feedstock | water and electricity
Feedstock origin | Solar PV (DE)
CO2 production | 0
Heat conversion efficiency [% LHV input] | 50%
LHV [MJ/kg] | 120
Market price [€/MJ] | 0.026667
Distribution loss [% output] | 0%
Storage loss [% output] | 1.5%
Synthesis efficiency [% LHV input] | 0%
Hydrogen production efficiency [% LHV input] | 0%
Total cap. Input-related [kW] | 1.8947
CO2 biogenic share [%] | 0%
Power [kW] | 0.8
Lifetime [years] | 4.878
Annual operation [hours] | 4100
Allocation factor | 0.13934
Weekly H2 need during heating period [kg] | 10.2216
Exchanges
name | amount | unit | categories | location | type | reference product | tag | comment | input type | dataset name | uncertainty type | loc | u1 | u2 | u3 | u4 | u5 | u6 | ub | scale | negative
heat, residential, by conversion of hydrogen using fuel cell, PEM, allocated by exergy, transported by pipeline, produced by Electrolysis, Alkaline using water and electricity from Solar PV (DE) | 1 | megajoule |  | CH | production | heat, from residential heating system |  |  |  | heat, residential, by conversion of hydrogen using fuel cell, PEM, allocated by exergy, transported by pipeline, produced by Electrolysis, Alkaline using water and electricity from Solar PV (DE)
fuel cell system assembly, 1 kWe, proton exchange membrane (PEM) | 1.0214e-06 | unit |  | GLO | technosphere | fuel cell system, 1 kWe, proton exchange membrane (PEM) | infrastructure | Assumes 8000 hours of lifetime. | stationary PEMFC | heat, residential, by conversion of hydrogen using fuel cell, PEM, allocated by exergy, transported by pipeline, produced by Electrolysis, Alkaline using water and electricity from Solar PV (DE) | 2 | -13.7943 | 1 | 1.2 | 1 | 1.01 | 1.2 | 1.2 | 3 | 0.57157
hydrogen supply, transported by pipeline, produced by Electrolysis, Alkaline using water and electricity from Solar PV (DE) | 0.0023223 | kilogram |  | CH | technosphere | hydrogen, gaseous, from pipeline | hydrogen | Hydrogen input. | alkaline electrolyzer - German solar PV | heat, residential, by conversion of hydrogen using fuel cell, PEM, allocated by exergy, transported by pipeline, produced by Electrolysis, Alkaline using water and electricity from Solar PV (DE) | 2 | -6.0652 | 1 | 1.2 | 1 | 1.01 | 1.2 | 1.2 | 1.05 | 0.15985
Water | 0.020901 | kilogram | air |  | biosphere |  | emissions | 9kg water produced per kg H2 in fuel cell. |  | heat, residential, by conversion of hydrogen using fuel cell, PEM, allocated by exergy, transported by pipeline, produced by Electrolysis, Alkaline using water and electricity from Solar PV (DE) | 2 | -3.868 | 1 | 1.2 | 1 | 1.01 | 1.2 | 1.2 | 1.05 | 0.15985
Activity | heat, residential, by conversion of hydrogen using fuel cell, SOFC, allocated by exergy, transported by pipeline, produced by Electrolysis, Alkaline using water and electricity from Solar PV (DE)
comment | This dataset represents the supply of 1 megajoule of heat in a residence, by hydrogen conversion in a fuel cell, SOFC. The hydrogen is transported by pipeline over 1000 km from regional storage. The hydrogen is produced by Electrolysis, Alkaline, with water and electricity from Solar PV (DE) as feedstock. Heat conversion efficiency [% LHV input]: 53%. LHV [MJ/kg]: 120. Market price [€/MJ]: 0.0266666666666667. Distribution loss [% output]: 0%. Storage loss [% output]: 1.5%. Synthesis efficiency [% LHV input]: 0%. Hydrogen production efficiency [% LHV input]: 0. Total cap. Input-related [kW]: 225. CO2 biogenic share [%]: 0%. Power [kW]: 100. Lifetime [years]: 6. Annual operation [hours]: 4100. Allocation factor: 0.135875065103991. For more information, refer to: Sacchi, R. and Bauer, C. Life Cycle Assessment of Power-to-X processes and associated electricity and heat applications in the residential sector. Paul Scherrer Institut, 2023.
source | Sacchi, R. and Bauer, C. Life Cycle Assessment of Power-to-X processes and associated electricity and heat applications in the residential sector. Paul Scherrer Institut, 2023.
location | CH
id | 76
reference product | heat, from residential heating system
unit | megajoule
Country | Switzerland
Year | 2020
Functional unit | 1 MJ heat
Energy carrier | hydrogen
End-use | conversion
End-use technology | fuel cell, SOFC
Allocation type | exergy
Transport | pipeline
Distance [km] | 1000
Storage | Pressure vessel for stationary storage
Synthesis type | 0
Hydrogen production | Electrolysis, Alkaline
Feedstock | water and electricity
Feedstock origin | Solar PV (DE)
CO2 production | 0
Heat conversion efficiency [% LHV input] | 53%
LHV [MJ/kg] | 120
Market price [€/MJ] | 0.026667
Distribution loss [% output] | 0%
Storage loss [% output] | 1.5%
Synthesis efficiency [% LHV input] | 0%
Hydrogen production efficiency [% LHV input] | 0%
Total cap. Input-related [kW] | 225
CO2 biogenic share [%] | 0%
Power [kW] | 100
Lifetime [years] | 6
Annual operation [hours] | 4100
Allocation factor | 0.13588
Weekly H2 need during heating period [kg] | 1153.125
Exchanges
name | amount | unit | categories | location | type | reference product | tag | comment | input type | dataset name | uncertainty type | loc | u1 | u2 | u3 | u4 | u5 | u6 | ub | scale | negative
heat, residential, by conversion of hydrogen using fuel cell, SOFC, allocated by exergy, transported by pipeline, produced by Electrolysis, Alkaline using water and electricity from Solar PV (DE) | 1 | megajoule |  | CH | production | heat, from residential heating system |  |  |  | heat, residential, by conversion of hydrogen using fuel cell, SOFC, allocated by exergy, transported by pipeline, produced by Electrolysis, Alkaline using water and electricity from Solar PV (DE)
fuel cell production, stack solid oxide, 125kW electrical, future | 6.819e-09 | unit |  | CH | technosphere | fuel cell, stack solid oxide, 125kW electrical, future | infrastructure | Assumes 80000 hours of lifetime. Life Cycle Inventories of new CHP systems. Data v2.0 (2007). Alex Primas, Basler & Hofmann, Zurich. | stationary SOFC | heat, residential, by conversion of hydrogen using fuel cell, SOFC, allocated by exergy, transported by pipeline, produced by Electrolysis, Alkaline using water and electricity from Solar PV (DE) | 2 | -18.8036 | 1 | 1.2 | 1 | 1.01 | 1.2 | 1.2 | 3 | 0.57157
maintenance, solid oxide fuel cell 125kW electrical, future | 6.819e-09 | unit |  | CH | technosphere | maintenance, solid oxide fuel cell, 125kW electrical, future | infrastructure | Assumes 80000 hours of lifetime. Life Cycle Inventories of new CHP systems. Data v2.0 (2007). Alex Primas, Basler & Hofmann, Zurich. |  | heat, residential, by conversion of hydrogen using fuel cell, SOFC, allocated by exergy, transported by pipeline, produced by Electrolysis, Alkaline using water and electricity from Solar PV (DE) | 2 | -18.8036 | 1 | 1.2 | 1 | 1.01 | 1.2 | 1.2 | 3 | 0.57157
market for tap water | 3.261e-06 | kilogram |  | CH | technosphere | tap water | infrastructure |  |  | heat, residential, by conversion of hydrogen using fuel cell, SOFC, allocated by exergy, transported by pipeline, produced by Electrolysis, Alkaline using water and electricity from Solar PV (DE) | 2 | -12.6335 | 1 | 1.2 | 1 | 1.01 | 1.2 | 1.2 | 1.05 | 0.15985
hydrogen supply, transported by pipeline, produced by Electrolysis, Alkaline using water and electricity from Solar PV (DE) | 0.0021364 | kilogram |  | CH | technosphere | hydrogen, gaseous, from pipeline | hydrogen | Hydrogen input. | alkaline electrolyzer - German solar PV | heat, residential, by conversion of hydrogen using fuel cell, SOFC, allocated by exergy, transported by pipeline, produced by Electrolysis, Alkaline using water and electricity from Solar PV (DE) | 2 | -6.1486 | 1 | 1.2 | 1 | 1.01 | 1.2 | 1.2 | 1.05 | 0.15985
Water | 0.019228 | kilogram | air |  | biosphere |  | emissions | 9kg water produced per kg H2 in fuel cell. |  | heat, residential, by conversion of hydrogen using fuel cell, SOFC, allocated by exergy, transported by pipeline, produced by Electrolysis, Alkaline using water and electricity from Solar PV (DE) | 2 | -3.9514 | 1 | 1.2 | 1 | 1.01 | 1.2 | 1.2 | 1.05 | 0.15985
Activity | electricity, residential, by combustion of hydrogen using CHP, allocated by exergy, transported by pipeline, produced by Electrolysis, Alkaline using water and electricity from Solar PV (DE)
comment | This dataset represents the supply of 1 kilowatt hour of electricity in a residence, by hydrogen combustion in a CHP. The hydrogen is transported by pipeline over 1000 km from regional storage. The hydrogen is produced by Electrolysis, Alkaline, with water and electricity from Solar PV (DE) as feedstock. Electricity conversion efficiency [% LHV input]: 39.4%. LHV [kWh/kg]: 33.3333333333333. Market price [€/MJ]: 0.0266666666666667. Distribution loss [% output]: 0%. Storage loss [% output]: 1.5%. Synthesis efficiency [% LHV input]: 0%. Hydrogen production efficiency [% LHV input]: 0. Total cap. Input-related [kW]: 351.418002466091. CO2 biogenic share [%]: 0%. Power [kW]: 125. Lifetime [years]: 19.5121951219512. Annual operation [hours]: 4100. Allocation factor: 0.87139957772705. For more information, refer to: Sacchi, R. and Bauer, C. Life Cycle Assessment of Power-to-X processes and associated electricity and heat applications in the residential sector. Paul Scherrer Institut, 2023.
source | Sacchi, R. and Bauer, C. Life Cycle Assessment of Power-to-X processes and associated electricity and heat applications in the residential sector. Paul Scherrer Institut, 2023.
location | CH
id | 74e
reference product | electricity, from residential heating system
unit | kilowatt hour
Country | Switzerland
Year | 2020
Functional unit | 1 kWh electricity
Energy carrier | hydrogen
End-use | combustion
End-use technology | CHP
Allocation type | exergy
Transport | pipeline
Distance [km] | 1000
Storage | Pressure vessel for stationary storage
Synthesis type | 0
Hydrogen production | Electrolysis, Alkaline
Feedstock | water and electricity
Feedstock origin | Solar PV (DE)
CO2 production | 0
Electricity conversion efficiency [% LHV input] | 39.4%
LHV [kWh/kg] | 33.3333
Market price [€/MJ] | 0.026667
Distribution loss [% output] | 0%
Storage loss [% output] | 1.5%
Synthesis efficiency [% LHV input] | 0%
Hydrogen production efficiency [% LHV input] | 0%
Total cap. Input-related [kW] | 351.418
CO2 biogenic share [%] | 0%
Power [kW] | 125
Lifetime [years] | 19.5122
Annual operation [hours] | 4100
Allocation factor | 0.8714
Weekly H2 need during heating period [kg] | 2220.7365
Exchanges
name | amount | unit | categories | location | type | reference product | tag | comment | input type | dataset name | uncertainty type | loc | u1 | u2 | u3 | u4 | u5 | u6 | ub | scale | negative
electricity, residential, by combustion of hydrogen using CHP, allocated by exergy, transported by pipeline, produced by Electrolysis, Alkaline using water and electricity from Solar PV (DE) | 1 | kilowatt hour |  | CH | production | electricity, from residential heating system |  |  |  | electricity, residential, by combustion of hydrogen using CHP, allocated by exergy, transported by pipeline, produced by Electrolysis, Alkaline using water and electricity from Solar PV (DE)
heat and power co-generation unit construction, 160kW electrical, common components for heat+electricity | 3.0996e-08 | unit |  | RER | technosphere | heat and power co-generation unit, 160kW electrical, common components for heat+electricity | infrastructure |  | CHP heat+elec | electricity, residential, by combustion of hydrogen using CHP, allocated by exergy, transported by pipeline, produced by Electrolysis, Alkaline using water and electricity from Solar PV (DE) | 2 | -17.2894 | 1.05 | 1.2 | 1 | 1.01 | 1.2 | 1.2 | 3 | 0.57209
heat and power co-generation unit construction, 160kW electrical, components for electricity only | 3.0996e-08 | unit |  | RER | technosphere | heat and power co-generation unit, 160kW electrical, components for electricity only | infrastructure |  | CHP - heat | electricity, residential, by combustion of hydrogen using CHP, allocated by exergy, transported by pipeline, produced by Electrolysis, Alkaline using water and electricity from Solar PV (DE) | 2 | -17.2894 | 1.05 | 1.2 | 1 | 1.01 | 1.2 | 1.2 | 3 | 0.57209
heat and power co-generation unit construction, 160kW electrical, components for heat only | 3.0996e-08 | unit |  | RER | technosphere | heat and power co-generation unit, 160kW electrical, components for heat only | infrastructure |  | CHP - elec | electricity, residential, by combustion of hydrogen using CHP, allocated by exergy, transported by pipeline, produced by Electrolysis, Alkaline using water and electricity from Solar PV (DE) | 2 | -17.2894 | 1.05 | 1.2 | 1 | 1.01 | 1.2 | 1.2 | 3 | 0.57209
market for lubricating oil | 9.9043e-08 | kilogram |  | RER | technosphere | lubricating oil | others |  |  | electricity, residential, by combustion of hydrogen using CHP, allocated by exergy, transported by pipeline, produced by Electrolysis, Alkaline using water and electricity from Solar PV (DE) | 2 | -16.1277 | 1.05 | 1.2 | 1 | 1.01 | 1.2 | 1.2 | 1.05 | 0.1617
market for waste mineral oil | -9.9043e-08 | kilogram |  | CH | technosphere | waste mineral oil | others |  |  | electricity, residential, by combustion of hydrogen using CHP, allocated by exergy, transported by pipeline, produced by Electrolysis, Alkaline using water and electricity from Solar PV (DE) | 2 | -16.1277 | 1.05 | 1.2 | 1 | 1.01 | 1.2 | 1.2 | 3 | 0.57209 | TRUE
hydrogen supply, transported by pipeline, produced by Electrolysis, Alkaline using water and electricity from Solar PV (DE) | 0.06635 | kilogram |  | CH | technosphere | hydrogen, gaseous, from pipeline | hydrogen | Hydrogen input. | alkaline electrolyzer - German solar PV | electricity, residential, by combustion of hydrogen using CHP, allocated by exergy, transported by pipeline, produced by Electrolysis, Alkaline using water and electricity from Solar PV (DE) | 2 | -2.7128 | 1.05 | 1.2 | 1 | 1.01 | 1.2 | 1.2 | 1.05 | 0.1617
Water | 0.59715 | kilogram | air |  | biosphere |  | emissions | 9kg of water produced per kg of H2 combusted. |  | electricity, residential, by combustion of hydrogen using CHP, allocated by exergy, transported by pipeline, produced by Electrolysis, Alkaline using water and electricity from Solar PV (DE) | 2 | -0.51558 | 1.05 | 1.2 | 1 | 1.01 | 1.2 | 1.2 | 1.05 | 0.1617
Nitrogen oxides | 6.0545e-05 | kilogram | air |  | biosphere |  | emissions | Based on Greenstar 8000 Hydrogen-Ready specifications. |  | electricity, residential, by combustion of hydrogen using CHP, allocated by exergy, transported by pipeline, produced by Electrolysis, Alkaline using water and electricity from Solar PV (DE) | 2 | -9.7121 | 1.05 | 1.2 | 1 | 1.01 | 1.2 | 1.2 | 1.5 | 0.25817
Activity | electricity, residential, by conversion of hydrogen using fuel cell, PEM, allocated by exergy, transported by pipeline, produced by Electrolysis, Alkaline using water and electricity from Solar PV (DE)
comment | This dataset represents the supply of 1 kilowatt hour of electricity in a residence, by hydrogen conversion in a fuel cell, PEM. The hydrogen is transported by pipeline over 1000 km from regional storage. The hydrogen is produced by Electrolysis, Alkaline, with water and electricity from Solar PV (DE) as feedstock. Electricity conversion efficiency [% LHV input]: 45%. LHV [kWh/kg]: 33.3333333333333. Market price [€/MJ]: 0.0266666666666667. Distribution loss [% output]: 0%. Storage loss [% output]: 1.5%. Synthesis efficiency [% LHV input]: 0%. Hydrogen production efficiency [% LHV input]: 0. Total cap. Input-related [kW]: 1.89473684210526. CO2 biogenic share [%]: 0%. Power [kW]: 0.8. Lifetime [years]: 4.8780487804878. Annual operation [hours]: 4100. Allocation factor: 0.860660192010255. For more information, refer to: Sacchi, R. and Bauer, C. Life Cycle Assessment of Power-to-X processes and associated electricity and heat applications in the residential sector. Paul Scherrer Institut, 2023.
source | Sacchi, R. and Bauer, C. Life Cycle Assessment of Power-to-X processes and associated electricity and heat applications in the residential sector. Paul Scherrer Institut, 2023.
location | CH
id | 75e
reference product | electricity, from residential heating system
unit | kilowatt hour
Country | Switzerland
Year | 2020
Functional unit | 1 kWh electricity
Energy carrier | hydrogen
End-use | conversion
End-use technology | fuel cell, PEM
Allocation type | exergy
Transport | pipeline
Distance [km] | 1000
Storage | Pressure vessel for stationary storage
Synthesis type | 0
Hydrogen production | Electrolysis, Alkaline
Feedstock | water and electricity
Feedstock origin | Solar PV (DE)
CO2 production | 0
Electricity conversion efficiency [% LHV input] | 45%
LHV [kWh/kg] | 33.3333
Market price [€/MJ] | 0.026667
Distribution loss [% output] | 0%
Storage loss [% output] | 1.5%
Synthesis efficiency [% LHV input] | 0%
Hydrogen production efficiency [% LHV input] | 0%
Total cap. Input-related [kW] | 1.8947
CO2 biogenic share [%] | 0%
Power [kW] | 0.8
Lifetime [years] | 4.878
Annual operation [hours] | 4100
Allocation factor | 0.86066
Weekly H2 need during heating period [kg] | 10.2216
Exchanges
name | amount | unit | categories | location | type | reference product | tag | comment | input type | dataset name | uncertainty type | loc | u1 | u2 | u3 | u4 | u5 | u6 | ub | scale | negative
electricity, residential, by conversion of hydrogen using fuel cell, PEM, allocated by exergy, transported by pipeline, produced by Electrolysis, Alkaline using water and electricity from Solar PV (DE) | 1 | kilowatt hour |  | CH | production | electricity, from residential heating system |  |  |  | electricity, residential, by conversion of hydrogen using fuel cell, PEM, allocated by exergy, transported by pipeline, produced by Electrolysis, Alkaline using water and electricity from Solar PV (DE)
fuel cell system assembly, 1 kWe, proton exchange membrane (PEM) | 2.2712e-05 | unit |  | GLO | technosphere | fuel cell system, 1 kWe, proton exchange membrane (PEM) | infrastructure | Assumes 8000 hours of lifetime. | stationary PEMFC | electricity, residential, by conversion of hydrogen using fuel cell, PEM, allocated by exergy, transported by pipeline, produced by Electrolysis, Alkaline using water and electricity from Solar PV (DE) | 2 | -10.6926 | 1 | 1.2 | 1 | 1.01 | 1.2 | 1.2 | 3 | 0.57157
hydrogen supply, transported by pipeline, produced by Electrolysis, Alkaline using water and electricity from Solar PV (DE) | 0.057377 | kilogram |  | CH | technosphere | hydrogen, gaseous, from pipeline | hydrogen | Hydrogen input. | alkaline electrolyzer - German solar PV | electricity, residential, by conversion of hydrogen using fuel cell, PEM, allocated by exergy, transported by pipeline, produced by Electrolysis, Alkaline using water and electricity from Solar PV (DE) | 2 | -2.8581 | 1 | 1.2 | 1 | 1.01 | 1.2 | 1.2 | 1.05 | 0.15985
Water | 0.5164 | kilogram | air |  | biosphere |  | emissions | 9kg water produced per kg H2 in fuel cell. |  | electricity, residential, by conversion of hydrogen using fuel cell, PEM, allocated by exergy, transported by pipeline, produced by Electrolysis, Alkaline using water and electricity from Solar PV (DE) | 2 | -0.66088 | 1 | 1.2 | 1 | 1.01 | 1.2 | 1.2 | 1.05 | 0.15985
Activity | electricity, residential, by conversion of hydrogen using fuel cell, SOFC, allocated by exergy, transported by pipeline, produced by Electrolysis, Alkaline using water and electricity from Solar PV (DE)
comment | This dataset represents the supply of 1 kilowatt hour of electricity in a residence, by hydrogen conversion in a fuel cell, SOFC. The hydrogen is transported by pipeline over 1000 km from regional storage. The hydrogen is produced by Electrolysis, Alkaline, with water and electricity from Solar PV (DE) as feedstock. Electricity conversion efficiency [% LHV input]: 47%. LHV [kWh/kg]: 33.3333333333333. Market price [€/MJ]: 0.0266666666666667. Distribution loss [% output]: 0%. Storage loss [% output]: 1.5%. Synthesis efficiency [% LHV input]: 0%. Hydrogen production efficiency [% LHV input]: 0. Total cap. Input-related [kW]: 225. CO2 biogenic share [%]: 0%. Power [kW]: 100. Lifetime [years]: 6. Annual operation [hours]: 4100. Allocation factor: 0.864124934896009. For more information, refer to: Sacchi, R. and Bauer, C. Life Cycle Assessment of Power-to-X processes and associated electricity and heat applications in the residential sector. Paul Scherrer Institut, 2023.
source | Sacchi, R. and Bauer, C. Life Cycle Assessment of Power-to-X processes and associated electricity and heat applications in the residential sector. Paul Scherrer Institut, 2023.
location | CH
id | 76e
reference product | electricity, from residential heating system
unit | kilowatt hour
Country | Switzerland
Year | 2020
Functional unit | 1 kWh electricity
Energy carrier | hydrogen
End-use | conversion
End-use technology | fuel cell, SOFC
Allocation type | exergy
Transport | pipeline
Distance [km] | 1000
Storage | Pressure vessel for stationary storage
Synthesis type | 0
Hydrogen production | Electrolysis, Alkaline
Feedstock | water and electricity
Feedstock origin | Solar PV (DE)
CO2 production | 0
Electricity conversion efficiency [% LHV input] | 47%
LHV [kWh/kg] | 33.3333
Market price [€/MJ] | 0.026667
Distribution loss [% output] | 0%
Storage loss [% output] | 1.5%
Synthesis efficiency [% LHV input] | 0%
Hydrogen production efficiency [% LHV input] | 0%
Total cap. Input-related [kW] | 225
CO2 biogenic share [%] | 0%
Power [kW] | 100
Lifetime [years] | 6
Annual operation [hours] | 4100
Allocation factor | 0.86412
Weekly H2 need during heating period [kg] | 1153.125
Exchanges
name | amount | unit | categories | location | type | reference product | tag | comment | input type | dataset name | uncertainty type | loc | u1 | u2 | u3 | u4 | u5 | u6 | ub | scale | negative
electricity, residential, by conversion of hydrogen using fuel cell, SOFC, allocated by exergy, transported by pipeline, produced by Electrolysis, Alkaline using water and electricity from Solar PV (DE) | 1 | kilowatt hour |  | CH | production | electricity, from residential heating system |  |  |  | electricity, residential, by conversion of hydrogen using fuel cell, SOFC, allocated by exergy, transported by pipeline, produced by Electrolysis, Alkaline using water and electricity from Solar PV (DE)
fuel cell production, stack solid oxide, 125kW electrical, future | 1.5612e-07 | unit |  | CH | technosphere | fuel cell, stack solid oxide, 125kW electrical, future | infrastructure | Assumes 80000 hours of lifetime. Life Cycle Inventories of new CHP systems. Data v2.0 (2007). Alex Primas, Basler & Hofmann, Zurich. | stationary SOFC | electricity, residential, by conversion of hydrogen using fuel cell, SOFC, allocated by exergy, transported by pipeline, produced by Electrolysis, Alkaline using water and electricity from Solar PV (DE) | 2 | -15.6726 | 1 | 1.2 | 1 | 1.01 | 1.2 | 1.2 | 3 | 0.57157
maintenance, solid oxide fuel cell 125kW electrical, future | 1.5612e-07 | unit |  | CH | technosphere | maintenance, solid oxide fuel cell, 125kW electrical, future | infrastructure | Assumes 80000 hours of lifetime. Life Cycle Inventories of new CHP systems. Data v2.0 (2007). Alex Primas, Basler & Hofmann, Zurich. |  | electricity, residential, by conversion of hydrogen using fuel cell, SOFC, allocated by exergy, transported by pipeline, produced by Electrolysis, Alkaline using water and electricity from Solar PV (DE) | 2 | -15.6726 | 1 | 1.2 | 1 | 1.01 | 1.2 | 1.2 | 3 | 0.57157
market for tap water | 2.0739e-05 | kilogram |  | CH | technosphere | tap water | infrastructure |  |  | electricity, residential, by conversion of hydrogen using fuel cell, SOFC, allocated by exergy, transported by pipeline, produced by Electrolysis, Alkaline using water and electricity from Solar PV (DE) | 2 | -10.7835 | 1 | 1.2 | 1 | 1.01 | 1.2 | 1.2 | 1.05 | 0.15985
hydrogen supply, transported by pipeline, produced by Electrolysis, Alkaline using water and electricity from Solar PV (DE) | 0.055157 | kilogram |  | CH | technosphere | hydrogen, gaseous, from pipeline | hydrogen | Hydrogen input. | alkaline electrolyzer - German solar PV | electricity, residential, by conversion of hydrogen using fuel cell, SOFC, allocated by exergy, transported by pipeline, produced by Electrolysis, Alkaline using water and electricity from Solar PV (DE) | 2 | -2.8976 | 1 | 1.2 | 1 | 1.01 | 1.2 | 1.2 | 1.05 | 0.15985
Water | 0.49641 | kilogram | air |  | biosphere |  | emissions | 9kg water produced per kg H2 in fuel cell. |  | electricity, residential, by conversion of hydrogen using fuel cell, SOFC, allocated by exergy, transported by pipeline, produced by Electrolysis, Alkaline using water and electricity from Solar PV (DE) | 2 | -0.70035 | 1 | 1.2 | 1 | 1.01 | 1.2 | 1.2 | 1.05 | 0.15985
Activity | heat, residential, by combustion of hydrogen using boiler, transported by train, produced by Electrolysis, Alkaline using water and electricity from Solar PV (DE)
comment | This dataset represents the supply of 1 megajoule of heat in a residence, by hydrogen combustion in a boiler. The hydrogen is transported by train over 1000 km from regional storage. The hydrogen is produced by Electrolysis, Alkaline, with water and electricity from Solar PV (DE) as feedstock. Heat conversion efficiency [% LHV input]: 94%. LHV [MJ/kg]: 120. Market price [€/MJ]: 0.0266666666666667. Distribution loss [% output]: 0%. Storage loss [% output]: 1.5%. Synthesis efficiency [% LHV input]: 0%. Hydrogen production efficiency [% LHV input]: 0. Total cap. Input-related [kW]: 15.9574468085106. CO2 biogenic share [%]: 0%. Power [kW]: 15. Lifetime [years]: 20. Annual operation [hours]: 2100. Allocation factor: 0. For more information, refer to: Sacchi, R. and Bauer, C. Life Cycle Assessment of Power-to-X processes and associated electricity and heat applications in the residential sector. Paul Scherrer Institut, 2023.
source | Sacchi, R. and Bauer, C. Life Cycle Assessment of Power-to-X processes and associated electricity and heat applications in the residential sector. Paul Scherrer Institut, 2023.
location | CH
id | 77
reference product | heat, from residential heating system
unit | megajoule
Country | Switzerland
Year | 2020
Functional unit | 1 MJ heat
Energy carrier | hydrogen
End-use | combustion
End-use technology | boiler
Allocation type | 0
Transport | train
Distance [km] | 1000
Storage | Pressure vessel for stationary storage
Synthesis type | 0
Hydrogen production | Electrolysis, Alkaline
Feedstock | water and electricity
Feedstock origin | Solar PV (DE)
CO2 production | 0
Heat conversion efficiency [% LHV input] | 94%
LHV [MJ/kg] | 120
Market price [€/MJ] | 0.026667
Distribution loss [% output] | 0%
Storage loss [% output] | 1.5%
Synthesis efficiency [% LHV input] | 0%
Hydrogen production efficiency [% LHV input] | 0%
Total cap. Input-related [kW] | 15.9574
CO2 biogenic share [%] | 0%
Power [kW] | 15
Lifetime [years] | 20
Annual operation [hours] | 2100
Allocation factor | 0
Weekly H2 need during heating period [kg] | 44.562
Exchanges
name | amount | unit | categories | location | type | reference product | tag | comment | input type | dataset name | uncertainty type | loc | u1 | u2 | u3 | u4 | u5 | u6 | ub | scale | negative
heat, residential, by combustion of hydrogen using boiler, transported by train, produced by Electrolysis, Alkaline using water and electricity from Solar PV (DE) | 1 | megajoule |  | CH | production | heat, from residential heating system |  |  |  | heat, residential, by combustion of hydrogen using boiler, transported by train, produced by Electrolysis, Alkaline using water and electricity from Solar PV (DE)
market for gas boiler | 4.4092e-07 | unit |  | GLO | technosphere | gas boiler | infrastructure |  |  | heat, residential, by combustion of hydrogen using boiler, transported by train, produced by Electrolysis, Alkaline using water and electricity from Solar PV (DE) | 2 | -14.6344 | 1.05 | 1.2 | 1 | 1.01 | 1.2 | 1.2 | 3 | 0.57209
market for chimney | 8.8183e-07 | meter |  | GLO | technosphere | chimney | infrastructure | To evacuate the flue gases. |  | heat, residential, by combustion of hydrogen using boiler, transported by train, produced by Electrolysis, Alkaline using water and electricity from Solar PV (DE) | 2 | -13.9413 | 1.05 | 1.2 | 1 | 1.01 | 1.2 | 1.2 | 3 | 0.57209
market for electricity, low voltage | 0.00264 | kilowatt hour |  | CH | technosphere | electricity, low voltage | electricity | To operate the boiler. | grid electricity | heat, residential, by combustion of hydrogen using boiler, transported by train, produced by Electrolysis, Alkaline using water and electricity from Solar PV (DE) | 2 | -5.937 | 1.05 | 1.2 | 1 | 1.01 | 1.2 | 1.2 | 1.05 | 0.1617
hydrogen supply, transported by train, produced by Electrolysis, Alkaline using water and electricity from Solar PV (DE) | 0.0088652 | kilogram |  | CH | technosphere | hydrogen, gaseous, from train | hydrogen | Hydrogen input. | alkaline electrolyzer - German solar PV | heat, residential, by combustion of hydrogen using boiler, transported by train, produced by Electrolysis, Alkaline using water and electricity from Solar PV (DE) | 2 | -4.7256 | 1.05 | 1.2 | 1 | 1.01 | 1.2 | 1.2 | 1.05 | 0.1617
market for transport, freight train | 0.0088652 | ton kilometer |  | CH | technosphere | transport, freight train | infrastructure | H2 pipeline, on the basis of current CNG pipline: 19 TJ over 40 years, but divided by 3 to reflect the energy density three times as low. | train transport | heat, residential, by combustion of hydrogen using boiler, transported by train, produced by Electrolysis, Alkaline using water and electricity from Solar PV (DE) | 2 | -4.7256 | 1.05 | 1.2 | 1 | 1.01 | 1.2 | 1.2 | 2 | 0.38166
high pressure hydrogen storage tank | 1.8469e-06 | kilogram |  | GLO | technosphere | high pressure hydrogen storage tank | infrastructure | H2 tank. Lifetime of 20 years, assumed to be emptied once a day. | H2 tank | heat, residential, by combustion of hydrogen using boiler, transported by train, produced by Electrolysis, Alkaline using water and electricity from Solar PV (DE) | 2 | -13.202 | 1.05 | 1.2 | 1 | 1.01 | 1.2 | 1.2 | 3 | 0.57209
Water | 0.079787 | kilogram | air |  | biosphere |  | emissions | 9kg of water produced per kg of H2 combusted. |  | heat, residential, by combustion of hydrogen using boiler, transported by train, produced by Electrolysis, Alkaline using water and electricity from Solar PV (DE) | 2 | -2.5284 | 1.05 | 1.2 | 1 | 1.01 | 1.2 | 1.2 | 1.05 | 0.1617
Nitrogen oxides | 8.0895e-06 | kilogram | air |  | biosphere |  | emissions | Based on Greenstar 8000 Hydrogen-Ready specifications. |  | heat, residential, by combustion of hydrogen using boiler, transported by train, produced by Electrolysis, Alkaline using water and electricity from Solar PV (DE) | 2 | -11.7249 | 1.05 | 1.2 | 1 | 1.01 | 1.2 | 1.2 | 1.5 | 0.25817
Activity | heat, residential, by combustion of hydrogen using CHP, allocated by exergy, transported by train, produced by Electrolysis, Alkaline using water and electricity from Solar PV (DE)
comment | This dataset represents the supply of 1 megajoule of heat in a residence, by hydrogen combustion in a CHP. The hydrogen is transported by train over 1000 km from regional storage. The hydrogen is produced by Electrolysis, Alkaline, with water and electricity from Solar PV (DE) as feedstock. Heat conversion efficiency [% LHV input]: 41.7%. LHV [MJ/kg]: 120. Market price [€/MJ]: 0.0266666666666667. Distribution loss [% output]: 0%. Storage loss [% output]: 1.5%. Synthesis efficiency [% LHV input]: 0%. Hydrogen production efficiency [% LHV input]: 0. Total cap. Input-related [kW]: 351.418002466091. CO2 biogenic share [%]: 0%. Power [kW]: 125. Lifetime [years]: 19.5121951219512. Annual operation [hours]: 4100. Allocation factor: 0.12860042227295. For more information, refer to: Sacchi, R. and Bauer, C. Life Cycle Assessment of Power-to-X processes and associated electricity and heat applications in the residential sector. Paul Scherrer Institut, 2023.
source | Sacchi, R. and Bauer, C. Life Cycle Assessment of Power-to-X processes and associated electricity and heat applications in the residential sector. Paul Scherrer Institut, 2023.
location | CH
id | 78
reference product | heat, from residential heating system
unit | megajoule
Country | Switzerland
Year | 2020
Functional unit | 1 MJ heat
Energy carrier | hydrogen
End-use | combustion
End-use technology | CHP
Allocation type | exergy
Transport | train
Distance [km] | 1000
Storage | Pressure vessel for stationary storage
Synthesis type | 0
Hydrogen production | Electrolysis, Alkaline
Feedstock | water and electricity
Feedstock origin | Solar PV (DE)
CO2 production | 0
Heat conversion efficiency [% LHV input] | 41.7%
LHV [MJ/kg] | 120
Market price [€/MJ] | 0.026667
Distribution loss [% output] | 0%
Storage loss [% output] | 1.5%
Synthesis efficiency [% LHV input] | 0%
Hydrogen production efficiency [% LHV input] | 0%
Total cap. Input-related [kW] | 351.418
CO2 biogenic share [%] | 0%
Power [kW] | 125
Lifetime [years] | 19.5122
Annual operation [hours] | 4100
Allocation factor | 0.1286
Weekly H2 need during heating period [kg] | 2220.7365
Exchanges
name | amount | unit | categories | location | type | reference product | tag | comment | input type | dataset name | uncertainty type | loc | u1 | u2 | u3 | u4 | u5 | u6 | ub | scale | negative
heat, residential, by combustion of hydrogen using CHP, allocated by exergy, transported by train, produced by Electrolysis, Alkaline using water and electricity from Solar PV (DE) | 1 | megajoule |  | CH | production | heat, from residential heating system |  |  |  | heat, residential, by combustion of hydrogen using CHP, allocated by exergy, transported by train, produced by Electrolysis, Alkaline using water and electricity from Solar PV (DE)
heat and power co-generation unit construction, 160kW electrical, common components for heat+electricity | 1.2706e-09 | unit |  | RER | technosphere | heat and power co-generation unit, 160kW electrical, common components for heat+electricity | infrastructure |  | CHP heat+elec | heat, residential, by combustion of hydrogen using CHP, allocated by exergy, transported by train, produced by Electrolysis, Alkaline using water and electricity from Solar PV (DE) | 2 | -20.4837 | 1.05 | 1.2 | 1 | 1.01 | 1.2 | 1.2 | 3 | 0.57209
heat and power co-generation unit construction, 160kW electrical, components for electricity only | 1.2706e-09 | unit |  | RER | technosphere | heat and power co-generation unit, 160kW electrical, components for electricity only | infrastructure |  | CHP - heat | heat, residential, by combustion of hydrogen using CHP, allocated by exergy, transported by train, produced by Electrolysis, Alkaline using water and electricity from Solar PV (DE) | 2 | -20.4837 | 1.05 | 1.2 | 1 | 1.01 | 1.2 | 1.2 | 3 | 0.57209
heat and power co-generation unit construction, 160kW electrical, components for heat only | 1.2706e-09 | unit |  | RER | technosphere | heat and power co-generation unit, 160kW electrical, components for heat only | infrastructure |  | CHP - elec | heat, residential, by combustion of hydrogen using CHP, allocated by exergy, transported by train, produced by Electrolysis, Alkaline using water and electricity from Solar PV (DE) | 2 | -20.4837 | 1.05 | 1.2 | 1 | 1.01 | 1.2 | 1.2 | 3 | 0.57209
market for lubricating oil | 1.4617e-08 | kilogram |  | RER | technosphere | lubricating oil | others |  |  | heat, residential, by combustion of hydrogen using CHP, allocated by exergy, transported by train, produced by Electrolysis, Alkaline using water and electricity from Solar PV (DE) | 2 | -18.0411 | 1.05 | 1.2 | 1 | 1.01 | 1.2 | 1.2 | 1.05 | 0.1617
market for waste mineral oil | -1.4617e-08 | kilogram |  | CH | technosphere | waste mineral oil | others |  |  | heat, residential, by combustion of hydrogen using CHP, allocated by exergy, transported by train, produced by Electrolysis, Alkaline using water and electricity from Solar PV (DE) | 2 | -18.0411 | 1.05 | 1.2 | 1 | 1.01 | 1.2 | 1.2 | 3 | 0.57209 | TRUE
hydrogen supply, transported by train, produced by Electrolysis, Alkaline using water and electricity from Solar PV (DE) | 0.00257 | kilogram |  | CH | technosphere | hydrogen, gaseous, from train | hydrogen | Hydrogen input. | alkaline electrolyzer - German solar PV | heat, residential, by combustion of hydrogen using CHP, allocated by exergy, transported by train, produced by Electrolysis, Alkaline using water and electricity from Solar PV (DE) | 2 | -5.9639 | 1.05 | 1.2 | 1 | 1.01 | 1.2 | 1.2 | 1.05 | 0.1617
market for transport, freight train | 0.00257 | ton kilometer |  | CH | technosphere | transport, freight train | infrastructure | H2 pipeline, on the basis of current CNG pipline: 19 TJ over 40 years, but divided by 3 to reflect the energy density three times as low. | train transport | heat, residential, by combustion of hydrogen using CHP, allocated by exergy, transported by train, produced by Electrolysis, Alkaline using water and electricity from Solar PV (DE) | 2 | -5.9639 | 1.05 | 1.2 | 1 | 1.01 | 1.2 | 1.2 | 2 | 0.38166
high pressure hydrogen storage tank | 2.753e-07 | kilogram |  | GLO | technosphere | high pressure hydrogen storage tank | infrastructure | H2 tank. Lifetime of 20 years, assumed to be emptied once a day. 2 are needed. | H2 tank | heat, residential, by combustion of hydrogen using CHP, allocated by exergy, transported by train, produced by Electrolysis, Alkaline using water and electricity from Solar PV (DE) | 2 | -15.1054 | 1.05 | 1.2 | 1 | 1.01 | 1.2 | 1.2 | 3 | 0.57209
Water | 0.02313 | kilogram | air |  | biosphere |  | emissions | 9kg of water produced per kg of H2 combusted. |  | heat, residential, by combustion of hydrogen using CHP, allocated by exergy, transported by train, produced by Electrolysis, Alkaline using water and electricity from Solar PV (DE) | 2 | -3.7666 | 1.05 | 1.2 | 1 | 1.01 | 1.2 | 1.2 | 1.05 | 0.1617
Nitrogen oxides | 2.3451e-06 | kilogram | air |  | biosphere |  | emissions | Based on Greenstar 8000 Hydrogen-Ready specifications. |  | heat, residential, by combustion of hydrogen using CHP, allocated by exergy, transported by train, produced by Electrolysis, Alkaline using water and electricity from Solar PV (DE) | 2 | -12.9632 | 1.05 | 1.2 | 1 | 1.01 | 1.2 | 1.2 | 1.5 | 0.25817
Activity | heat, residential, by conversion of hydrogen using fuel cell, PEM, allocated by exergy, transported by train, produced by Electrolysis, Alkaline using water and electricity from Solar PV (DE)
comment | This dataset represents the supply of 1 megajoule of heat in a residence, by hydrogen conversion in a fuel cell, PEM. The hydrogen is transported by train over 1000 km from regional storage. The hydrogen is produced by Electrolysis, Alkaline, with water and electricity from Solar PV (DE) as feedstock. Heat conversion efficiency [% LHV input]: 50%. LHV [MJ/kg]: 120. Market price [€/MJ]: 0.0266666666666667. Distribution loss [% output]: 0%. Storage loss [% output]: 1.5%. Synthesis efficiency [% LHV input]: 0%. Hydrogen production efficiency [% LHV input]: 0. Total cap. Input-related [kW]: 1.89473684210526. CO2 biogenic share [%]: 0%. Power [kW]: 0.8. Lifetime [years]: 4.8780487804878. Annual operation [hours]: 4100. Allocation factor: 0.139339807989745. For more information, refer to: Sacchi, R. and Bauer, C. Life Cycle Assessment of Power-to-X processes and associated electricity and heat applications in the residential sector. Paul Scherrer Institut, 2023.
source | Sacchi, R. and Bauer, C. Life Cycle Assessment of Power-to-X processes and associated electricity and heat applications in the residential sector. Paul Scherrer Institut, 2023.
location | CH
id | 79
reference product | heat, from residential heating system
unit | megajoule
Country | Switzerland
Year | 2020
Functional unit | 1 MJ heat
Energy carrier | hydrogen
End-use | conversion
End-use technology | fuel cell, PEM
Allocation type | exergy
Transport | train
Distance [km] | 1000
Storage | Pressure vessel for stationary storage
Synthesis type | 0
Hydrogen production | Electrolysis, Alkaline
Feedstock | water and electricity
Feedstock origin | Solar PV (DE)
CO2 production | 0
Heat conversion efficiency [% LHV input] | 50%
LHV [MJ/kg] | 120
Market price [€/MJ] | 0.026667
Distribution loss [% output] | 0%
Storage loss [% output] | 1.5%
Synthesis efficiency [% LHV input] | 0%
Hydrogen production efficiency [% LHV input] | 0%
Total cap. Input-related [kW] | 1.8947
CO2 biogenic share [%] | 0%
Power [kW] | 0.8
Lifetime [years] | 4.878
Annual operation [hours] | 4100
Allocation factor | 0.13934
Weekly H2 need during heating period [kg] | 10.2216
Exchanges
name | amount | unit | categories | location | type | reference product | tag | comment | input type | dataset name | uncertainty type | loc | u1 | u2 | u3 | u4 | u5 | u6 | ub | scale | negative
heat, residential, by conversion of hydrogen using fuel cell, PEM, allocated by exergy, transported by train, produced by Electrolysis, Alkaline using water and electricity from Solar PV (DE) | 1 | megajoule |  | CH | production | heat, from residential heating system |  |  |  | heat, residential, by conversion of hydrogen using fuel cell, PEM, allocated by exergy, transported by train, produced by Electrolysis, Alkaline using water and electricity from Solar PV (DE)
fuel cell system assembly, 1 kWe, proton exchange membrane (PEM) | 9.6764e-07 | unit |  | GLO | technosphere | fuel cell system, 1 kWe, proton exchange membrane (PEM) | infrastructure | Assumes 8000 hours of lifetime. | stationary PEMFC | heat, residential, by conversion of hydrogen using fuel cell, PEM, allocated by exergy, transported by train, produced by Electrolysis, Alkaline using water and electricity from Solar PV (DE) | 2 | -13.8484 | 1 | 1.2 | 1 | 1.01 | 1.2 | 1.2 | 3 | 0.57157
hydrogen supply, transported by train, produced by Electrolysis, Alkaline using water and electricity from Solar PV (DE) | 0.0023223 | kilogram |  | CH | technosphere | hydrogen, gaseous, from train | hydrogen | Hydrogen input. | alkaline electrolyzer - German solar PV | heat, residential, by conversion of hydrogen using fuel cell, PEM, allocated by exergy, transported by train, produced by Electrolysis, Alkaline using water and electricity from Solar PV (DE) | 2 | -6.0652 | 1 | 1.2 | 1 | 1.01 | 1.2 | 1.2 | 1.05 | 0.15985
market for transport, freight train | 0.00032359 | ton kilometer |  | CH | technosphere | transport, freight train | infrastructure | H2 pipeline, on the basis of current CNG pipline: 19 TJ over 40 years, but divided by 3 to reflect the energy density three times as low. | train transport | heat, residential, by conversion of hydrogen using fuel cell, PEM, allocated by exergy, transported by train, produced by Electrolysis, Alkaline using water and electricity from Solar PV (DE) | 2 | -8.036 | 1 | 1.2 | 1 | 1.01 | 1.2 | 1.2 | 2 | 0.38088
high pressure hydrogen storage tank | 2.5464e-07 | kilogram |  | GLO | technosphere | high pressure hydrogen storage tank | infrastructure | H2 tank. Lifetime of 20 years, assumed to be emptied once a day. Two tanks are needed. | H2 tank | heat, residential, by conversion of hydrogen using fuel cell, PEM, allocated by exergy, transported by train, produced by Electrolysis, Alkaline using water and electricity from Solar PV (DE) | 2 | -15.1834 | 1 | 1.2 | 1 | 1.01 | 1.2 | 1.2 | 3 | 0.57157
Water | 0.020901 | kilogram | air |  | biosphere |  | emissions | 9kg water produced per kg H2 in fuel cell. |  | heat, residential, by conversion of hydrogen using fuel cell, PEM, allocated by exergy, transported by train, produced by Electrolysis, Alkaline using water and electricity from Solar PV (DE) | 2 | -3.868 | 1 | 1.2 | 1 | 1.01 | 1.2 | 1.2 | 1.05 | 0.15985
Activity | heat, residential, by conversion of hydrogen using fuel cell, SOFC, allocated by exergy, transported by train, produced by Electrolysis, Alkaline using water and electricity from Solar PV (DE)
comment | This dataset represents the supply of 1 megajoule of heat in a residence, by hydrogen conversion in a fuel cell, SOFC. The hydrogen is transported by train over 1000 km from regional storage. The hydrogen is produced by Electrolysis, Alkaline, with water and electricity from Solar PV (DE) as feedstock. Heat conversion efficiency [% LHV input]: 53%. LHV [MJ/kg]: 120. Market price [€/MJ]: 0.0266666666666667. Distribution loss [% output]: 0%. Storage loss [% output]: 1.5%. Synthesis efficiency [% LHV input]: 0%. Hydrogen production efficiency [% LHV input]: 0. Total cap. Input-related [kW]: 225. CO2 biogenic share [%]: 0%. Power [kW]: 100. Lifetime [years]: 6. Annual operation [hours]: 4100. Allocation factor: 0.135875065103991. For more information, refer to: Sacchi, R. and Bauer, C. Life Cycle Assessment of Power-to-X processes and associated electricity and heat applications in the residential sector. Paul Scherrer Institut, 2023.
source | Sacchi, R. and Bauer, C. Life Cycle Assessment of Power-to-X processes and associated electricity and heat applications in the residential sector. Paul Scherrer Institut, 2023.
location | CH
id | 80
reference product | heat, from residential heating system
unit | megajoule
Country | Switzerland
Year | 2020
Functional unit | 1 MJ heat
Energy carrier | hydrogen
End-use | conversion
End-use technology | fuel cell, SOFC
Allocation type | exergy
Transport | train
Distance [km] | 1000
Storage | Pressure vessel for stationary storage
Synthesis type | 0
Hydrogen production | Electrolysis, Alkaline
Feedstock | water and electricity
Feedstock origin | Solar PV (DE)
CO2 production | 0
Heat conversion efficiency [% LHV input] | 53%
LHV [MJ/kg] | 120
Market price [€/MJ] | 0.026667
Distribution loss [% output] | 0%
Storage loss [% output] | 1.5%
Synthesis efficiency [% LHV input] | 0%
Hydrogen production efficiency [% LHV input] | 0%
Total cap. Input-related [kW] | 225
CO2 biogenic share [%] | 0%
Power [kW] | 100
Lifetime [years] | 6
Annual operation [hours] | 4100
Allocation factor | 0.13588
Weekly H2 need during heating period [kg] | 1153.125
Exchanges
name | amount | unit | categories | location | type | reference product | tag | comment | input type | dataset name | uncertainty type | loc | u1 | u2 | u3 | u4 | u5 | u6 | ub | scale | negative
heat, residential, by conversion of hydrogen using fuel cell, SOFC, allocated by exergy, transported by train, produced by Electrolysis, Alkaline using water and electricity from Solar PV (DE) | 1 | megajoule |  | CH | production | heat, from residential heating system |  |  |  | heat, residential, by conversion of hydrogen using fuel cell, SOFC, allocated by exergy, transported by train, produced by Electrolysis, Alkaline using water and electricity from Solar PV (DE)
fuel cell production, stack solid oxide, 125kW electrical, future | 6.819e-09 | unit |  | CH | technosphere | fuel cell, stack solid oxide, 125kW electrical, future | infrastructure | Assumes 80000 hours of lifetime. Life Cycle Inventories of new CHP systems. Data v2.0 (2007). Alex Primas, Basler & Hofmann, Zurich. | stationary SOFC | heat, residential, by conversion of hydrogen using fuel cell, SOFC, allocated by exergy, transported by train, produced by Electrolysis, Alkaline using water and electricity from Solar PV (DE) | 2 | -18.8036 | 1 | 1.2 | 1 | 1.01 | 1.2 | 1.2 | 3 | 0.57157
maintenance, solid oxide fuel cell 125kW electrical, future | 6.819e-09 | unit |  | CH | technosphere | maintenance, solid oxide fuel cell, 125kW electrical, future | infrastructure | Assumes 80000 hours of lifetime. Life Cycle Inventories of new CHP systems. Data v2.0 (2007). Alex Primas, Basler & Hofmann, Zurich. |  | heat, residential, by conversion of hydrogen using fuel cell, SOFC, allocated by exergy, transported by train, produced by Electrolysis, Alkaline using water and electricity from Solar PV (DE) | 2 | -18.8036 | 1 | 1.2 | 1 | 1.01 | 1.2 | 1.2 | 3 | 0.57157
market for tap water | 3.261e-06 | kilogram |  | CH | technosphere | tap water | infrastructure |  |  | heat, residential, by conversion of hydrogen using fuel cell, SOFC, allocated by exergy, transported by train, produced by Electrolysis, Alkaline using water and electricity from Solar PV (DE) | 2 | -12.6335 | 1 | 1.2 | 1 | 1.01 | 1.2 | 1.2 | 1.05 | 0.15985
hydrogen supply, transported by train, produced by Electrolysis, Alkaline using water and electricity from Solar PV (DE) | 0.0021364 | kilogram |  | CH | technosphere | hydrogen, gaseous, from train | hydrogen | Hydrogen input. | alkaline electrolyzer - German solar PV | heat, residential, by conversion of hydrogen using fuel cell, SOFC, allocated by exergy, transported by train, produced by Electrolysis, Alkaline using water and electricity from Solar PV (DE) | 2 | -6.1486 | 1 | 1.2 | 1 | 1.01 | 1.2 | 1.2 | 1.05 | 0.15985
market for transport, freight train | 0.0021364 | ton kilometer |  | CH | technosphere | transport, freight train | infrastructure | H2 pipeline, on the basis of current CNG pipline: 19 TJ over 40 years, but divided by 3 to reflect the energy density three times as low. | train transport | heat, residential, by conversion of hydrogen using fuel cell, SOFC, allocated by exergy, transported by train, produced by Electrolysis, Alkaline using water and electricity from Solar PV (DE) | 2 | -6.1486 | 1 | 1.2 | 1 | 1.01 | 1.2 | 1.2 | 2 | 0.38088
high pressure hydrogen storage tank | 2.3589e-07 | kilogram |  | GLO | technosphere | high pressure hydrogen storage tank | infrastructure | H2 tank. Lifetime of 20 years, assumed to be emptied once a day. | H2 tank | heat, residential, by conversion of hydrogen using fuel cell, SOFC, allocated by exergy, transported by train, produced by Electrolysis, Alkaline using water and electricity from Solar PV (DE) | 2 | -15.2599 | 1 | 1.2 | 1 | 1.01 | 1.2 | 1.2 | 3 | 0.57157
Water | 0.019228 | kilogram | air |  | biosphere |  | emissions | 9kg water produced per kg H2 in fuel cell. |  | heat, residential, by conversion of hydrogen using fuel cell, SOFC, allocated by exergy, transported by train, produced by Electrolysis, Alkaline using water and electricity from Solar PV (DE) | 2 | -3.9514 | 1 | 1.2 | 1 | 1.01 | 1.2 | 1.2 | 1.05 | 0.15985
Activity | electricity, residential, by combustion of hydrogen using CHP, allocated by exergy, transported by train, produced by Electrolysis, Alkaline using water and electricity from Solar PV (DE)
comment | This dataset represents the supply of 1 kilowatt hour of electricity in a residence, by hydrogen combustion in a CHP. The hydrogen is transported by train over 1000 km from regional storage. The hydrogen is produced by Electrolysis, Alkaline, with water and electricity from Solar PV (DE) as feedstock. Electricity conversion efficiency [% LHV input]: 39.4%. LHV [kWh/kg]: 33.3333333333333. Market price [€/MJ]: 0.0266666666666667. Distribution loss [% output]: 0%. Storage loss [% output]: 1.5%. Synthesis efficiency [% LHV input]: 0%. Hydrogen production efficiency [% LHV input]: 0. Total cap. Input-related [kW]: 351.418002466091. CO2 biogenic share [%]: 0%. Power [kW]: 125. Lifetime [years]: 19.5121951219512. Annual operation [hours]: 4100. Allocation factor: 0.87139957772705. For more information, refer to: Sacchi, R. and Bauer, C. Life Cycle Assessment of Power-to-X processes and associated electricity and heat applications in the residential sector. Paul Scherrer Institut, 2023.
source | Sacchi, R. and Bauer, C. Life Cycle Assessment of Power-to-X processes and associated electricity and heat applications in the residential sector. Paul Scherrer Institut, 2023.
location | CH
id | 78e
reference product | electricity, from residential heating system
unit | kilowatt hour
Country | Switzerland
Year | 2020
Functional unit | 1 kWh electricity
Energy carrier | hydrogen
End-use | combustion
End-use technology | CHP
Allocation type | exergy
Transport | train
Distance [km] | 1000
Storage | Pressure vessel for stationary storage
Synthesis type | 0
Hydrogen production | Electrolysis, Alkaline
Feedstock | water and electricity
Feedstock origin | Solar PV (DE)
CO2 production | 0
Electricity conversion efficiency [% LHV input] | 39.4%
LHV [kWh/kg] | 33.3333
Market price [€/MJ] | 0.026667
Distribution loss [% output] | 0%
Storage loss [% output] | 1.5%
Synthesis efficiency [% LHV input] | 0%
Hydrogen production efficiency [% LHV input] | 0%
Total cap. Input-related [kW] | 351.418
CO2 biogenic share [%] | 0%
Power [kW] | 125
Lifetime [years] | 19.5122
Annual operation [hours] | 4100
Allocation factor | 0.8714
Weekly H2 need during heating period [kg] | 2220.7365
Exchanges
name | amount | unit | categories | location | type | reference product | tag | comment | input type | dataset name | uncertainty type | loc | u1 | u2 | u3 | u4 | u5 | u6 | ub | scale | negative
electricity, residential, by combustion of hydrogen using CHP, allocated by exergy, transported by train, produced by Electrolysis, Alkaline using water and electricity from Solar PV (DE) | 1 | kilowatt hour |  | CH | production | electricity, from residential heating system |  |  |  | electricity, residential, by combustion of hydrogen using CHP, allocated by exergy, transported by train, produced by Electrolysis, Alkaline using water and electricity from Solar PV (DE)
heat and power co-generation unit construction, 160kW electrical, common components for heat+electricity | 3.0996e-08 | unit |  | RER | technosphere | heat and power co-generation unit, 160kW electrical, common components for heat+electricity | infrastructure |  | CHP heat+elec | electricity, residential, by combustion of hydrogen using CHP, allocated by exergy, transported by train, produced by Electrolysis, Alkaline using water and electricity from Solar PV (DE) | 2 | -17.2894 | 1.05 | 1.2 | 1 | 1.01 | 1.2 | 1.2 | 3 | 0.57209
heat and power co-generation unit construction, 160kW electrical, components for electricity only | 3.0996e-08 | unit |  | RER | technosphere | heat and power co-generation unit, 160kW electrical, components for electricity only | infrastructure |  | CHP - heat | electricity, residential, by combustion of hydrogen using CHP, allocated by exergy, transported by train, produced by Electrolysis, Alkaline using water and electricity from Solar PV (DE) | 2 | -17.2894 | 1.05 | 1.2 | 1 | 1.01 | 1.2 | 1.2 | 3 | 0.57209
heat and power co-generation unit construction, 160kW electrical, components for heat only | 3.0996e-08 | unit |  | RER | technosphere | heat and power co-generation unit, 160kW electrical, components for heat only | infrastructure |  | CHP - elec | electricity, residential, by combustion of hydrogen using CHP, allocated by exergy, transported by train, produced by Electrolysis, Alkaline using water and electricity from Solar PV (DE) | 2 | -17.2894 | 1.05 | 1.2 | 1 | 1.01 | 1.2 | 1.2 | 3 | 0.57209
market for lubricating oil | 9.9043e-08 | kilogram |  | RER | technosphere | lubricating oil | others |  |  | electricity, residential, by combustion of hydrogen using CHP, allocated by exergy, transported by train, produced by Electrolysis, Alkaline using water and electricity from Solar PV (DE) | 2 | -16.1277 | 1.05 | 1.2 | 1 | 1.01 | 1.2 | 1.2 | 1.05 | 0.1617
market for waste mineral oil | -9.9043e-08 | kilogram |  | CH | technosphere | waste mineral oil | others |  |  | electricity, residential, by combustion of hydrogen using CHP, allocated by exergy, transported by train, produced by Electrolysis, Alkaline using water and electricity from Solar PV (DE) | 2 | -16.1277 | 1.05 | 1.2 | 1 | 1.01 | 1.2 | 1.2 | 3 | 0.57209 | TRUE
hydrogen supply, transported by train, produced by Electrolysis, Alkaline using water and electricity from Solar PV (DE) | 0.06635 | kilogram |  | CH | technosphere | hydrogen, gaseous, from train | hydrogen | Hydrogen input. | alkaline electrolyzer - German solar PV | electricity, residential, by combustion of hydrogen using CHP, allocated by exergy, transported by train, produced by Electrolysis, Alkaline using water and electricity from Solar PV (DE) | 2 | -2.7128 | 1.05 | 1.2 | 1 | 1.01 | 1.2 | 1.2 | 1.05 | 0.1617
market for transport, freight train | 0.06635 | ton kilometer |  | CH | technosphere | transport, freight train | infrastructure | H2 pipeline, on the basis of current CNG pipline: 19 TJ over 40 years, but divided by 3 to reflect the energy density three times as low. | train transport | electricity, residential, by combustion of hydrogen using CHP, allocated by exergy, transported by train, produced by Electrolysis, Alkaline using water and electricity from Solar PV (DE) | 2 | -2.7128 | 1.05 | 1.2 | 1 | 1.01 | 1.2 | 1.2 | 2 | 0.38166
high pressure hydrogen storage tank | 6.7155e-06 | kilogram |  | GLO | technosphere | high pressure hydrogen storage tank | infrastructure | H2 tank. Lifetime of 20 years, assumed to be emptied once a day. 2 are needed. | H2 tank | electricity, residential, by combustion of hydrogen using CHP, allocated by exergy, transported by train, produced by Electrolysis, Alkaline using water and electricity from Solar PV (DE) | 2 | -11.9111 | 1.05 | 1.2 | 1 | 1.01 | 1.2 | 1.2 | 3 | 0.57209
Water | 0.59715 | kilogram | air |  | biosphere |  | emissions | 9kg of water produced per kg of H2 combusted. |  | electricity, residential, by combustion of hydrogen using CHP, allocated by exergy, transported by train, produced by Electrolysis, Alkaline using water and electricity from Solar PV (DE) | 2 | -0.51558 | 1.05 | 1.2 | 1 | 1.01 | 1.2 | 1.2 | 1.05 | 0.1617
Nitrogen oxides | 6.0545e-05 | kilogram | air |  | biosphere |  | emissions | Based on Greenstar 8000 Hydrogen-Ready specifications. |  | electricity, residential, by combustion of hydrogen using CHP, allocated by exergy, transported by train, produced by Electrolysis, Alkaline using water and electricity from Solar PV (DE) | 2 | -9.7121 | 1.05 | 1.2 | 1 | 1.01 | 1.2 | 1.2 | 1.5 | 0.25817
Activity | electricity, residential, by conversion of hydrogen using fuel cell, PEM, allocated by exergy, transported by train, produced by Electrolysis, Alkaline using water and electricity from Solar PV (DE)
comment | This dataset represents the supply of 1 kilowatt hour of electricity in a residence, by hydrogen conversion in a fuel cell, PEM. The hydrogen is transported by train over 1000 km from regional storage. The hydrogen is produced by Electrolysis, Alkaline, with water and electricity from Solar PV (DE) as feedstock. Electricity conversion efficiency [% LHV input]: 45%. LHV [kWh/kg]: 33.3333333333333. Market price [€/MJ]: 0.0266666666666667. Distribution loss [% output]: 0%. Storage loss [% output]: 1.5%. Synthesis efficiency [% LHV input]: 0%. Hydrogen production efficiency [% LHV input]: 0. Total cap. Input-related [kW]: 1.89473684210526. CO2 biogenic share [%]: 0%. Power [kW]: 0.8. Lifetime [years]: 4.8780487804878. Annual operation [hours]: 4100. Allocation factor: 0.860660192010255. For more information, refer to: Sacchi, R. and Bauer, C. Life Cycle Assessment of Power-to-X processes and associated electricity and heat applications in the residential sector. Paul Scherrer Institut, 2023.
source | Sacchi, R. and Bauer, C. Life Cycle Assessment of Power-to-X processes and associated electricity and heat applications in the residential sector. Paul Scherrer Institut, 2023.
location | CH
id | 79e
reference product | electricity, from residential heating system
unit | kilowatt hour
Country | Switzerland
Year | 2020
Functional unit | 1 kWh electricity
Energy carrier | hydrogen
End-use | conversion
End-use technology | fuel cell, PEM
Allocation type | exergy
Transport | train
Distance [km] | 1000
Storage | Pressure vessel for stationary storage
Synthesis type | 0
Hydrogen production | Electrolysis, Alkaline
Feedstock | water and electricity
Feedstock origin | Solar PV (DE)
CO2 production | 0
Electricity conversion efficiency [% LHV input] | 45%
LHV [kWh/kg] | 33.3333
Market price [€/MJ] | 0.026667
Distribution loss [% output] | 0%
Storage loss [% output] | 1.5%
Synthesis efficiency [% LHV input] | 0%
Hydrogen production efficiency [% LHV input] | 0%
Total cap. Input-related [kW] | 1.8947
CO2 biogenic share [%] | 0%
Power [kW] | 0.8
Lifetime [years] | 4.878
Annual operation [hours] | 4100
Allocation factor | 0.86066
Weekly H2 need during heating period [kg] | 10.2216
Exchanges
name | amount | unit | categories | location | type | reference product | tag | comment | input type | dataset name | uncertainty type | loc | u1 | u2 | u3 | u4 | u5 | u6 | ub | scale | negative
electricity, residential, by conversion of hydrogen using fuel cell, PEM, allocated by exergy, transported by train, produced by Electrolysis, Alkaline using water and electricity from Solar PV (DE) | 1 | kilowatt hour |  | CH | production | electricity, from residential heating system |  |  |  | electricity, residential, by conversion of hydrogen using fuel cell, PEM, allocated by exergy, transported by train, produced by Electrolysis, Alkaline using water and electricity from Solar PV (DE)
fuel cell system assembly, 1 kWe, proton exchange membrane (PEM) | 3.4835e-06 | unit |  | GLO | technosphere | fuel cell system, 1 kWe, proton exchange membrane (PEM) | infrastructure | Assumes 8000 hours of lifetime. | stationary PEMFC | electricity, residential, by conversion of hydrogen using fuel cell, PEM, allocated by exergy, transported by train, produced by Electrolysis, Alkaline using water and electricity from Solar PV (DE) | 2 | -12.5675 | 1 | 1.2 | 1 | 1.01 | 1.2 | 1.2 | 3 | 0.57157
hydrogen supply, transported by train, produced by Electrolysis, Alkaline using water and electricity from Solar PV (DE) | 0.057377 | kilogram |  | CH | technosphere | hydrogen, gaseous, from train | hydrogen | Hydrogen input. | alkaline electrolyzer - German solar PV | electricity, residential, by conversion of hydrogen using fuel cell, PEM, allocated by exergy, transported by train, produced by Electrolysis, Alkaline using water and electricity from Solar PV (DE) | 2 | -2.8581 | 1 | 1.2 | 1 | 1.01 | 1.2 | 1.2 | 1.05 | 0.15985
market for transport, freight train | 0.0079949 | ton kilometer |  | CH | technosphere | transport, freight train | infrastructure | H2 pipeline, on the basis of current CNG pipline: 19 TJ over 40 years, but divided by 3 to reflect the energy density three times as low. | train transport | electricity, residential, by conversion of hydrogen using fuel cell, PEM, allocated by exergy, transported by train, produced by Electrolysis, Alkaline using water and electricity from Solar PV (DE) | 2 | -4.8289 | 1 | 1.2 | 1 | 1.01 | 1.2 | 1.2 | 2 | 0.38088
high pressure hydrogen storage tank | 5.6622e-06 | kilogram |  | GLO | technosphere | high pressure hydrogen storage tank | infrastructure | H2 tank. Lifetime of 20 years, assumed to be emptied once a day. Two tanks are needed. | H2 tank | electricity, residential, by conversion of hydrogen using fuel cell, PEM, allocated by exergy, transported by train, produced by Electrolysis, Alkaline using water and electricity from Solar PV (DE) | 2 | -12.0817 | 1 | 1.2 | 1 | 1.01 | 1.2 | 1.2 | 3 | 0.57157
Water | 0.5164 | kilogram | air |  | biosphere |  | emissions | 9kg water produced per kg H2 in fuel cell. |  | electricity, residential, by conversion of hydrogen using fuel cell, PEM, allocated by exergy, transported by train, produced by Electrolysis, Alkaline using water and electricity from Solar PV (DE) | 2 | -0.66088 | 1 | 1.2 | 1 | 1.01 | 1.2 | 1.2 | 1.05 | 0.15985
Activity | electricity, residential, by conversion of hydrogen using fuel cell, SOFC, allocated by exergy, transported by train, produced by Electrolysis, Alkaline using water and electricity from Solar PV (DE)
comment | This dataset represents the supply of 1 kilowatt hour of electricity in a residence, by hydrogen conversion in a fuel cell, SOFC. The hydrogen is transported by train over 1000 km from regional storage. The hydrogen is produced by Electrolysis, Alkaline, with water and electricity from Solar PV (DE) as feedstock. Electricity conversion efficiency [% LHV input]: 47%. LHV [kWh/kg]: 33.3333333333333. Market price [€/MJ]: 0.0266666666666667. Distribution loss [% output]: 0%. Storage loss [% output]: 1.5%. Synthesis efficiency [% LHV input]: 0%. Hydrogen production efficiency [% LHV input]: 0. Total cap. Input-related [kW]: 225. CO2 biogenic share [%]: 0%. Power [kW]: 100. Lifetime [years]: 6. Annual operation [hours]: 4100. Allocation factor: 0.864124934896009. For more information, refer to: Sacchi, R. and Bauer, C. Life Cycle Assessment of Power-to-X processes and associated electricity and heat applications in the residential sector. Paul Scherrer Institut, 2023.
source | Sacchi, R. and Bauer, C. Life Cycle Assessment of Power-to-X processes and associated electricity and heat applications in the residential sector. Paul Scherrer Institut, 2023.
location | CH
id | 80e
reference product | electricity, from residential heating system
unit | kilowatt hour
Country | Switzerland
Year | 2020
Functional unit | 1 kWh electricity
Energy carrier | hydrogen
End-use | conversion
End-use technology | fuel cell, SOFC
Allocation type | exergy
Transport | train
Distance [km] | 1000
Storage | Pressure vessel for stationary storage
Synthesis type | 0
Hydrogen production | Electrolysis, Alkaline
Feedstock | water and electricity
Feedstock origin | Solar PV (DE)
CO2 production | 0
Electricity conversion efficiency [% LHV input] | 47%
LHV [kWh/kg] | 33.3333
Market price [€/MJ] | 0.026667
Distribution loss [% output] | 0%
Storage loss [% output] | 1.5%
Synthesis efficiency [% LHV input] | 0%
Hydrogen production efficiency [% LHV input] | 0%
Total cap. Input-related [kW] | 225
CO2 biogenic share [%] | 0%
Power [kW] | 100
Lifetime [years] | 6
Annual operation [hours] | 4100
Allocation factor | 0.86412
Weekly H2 need during heating period [kg] | 1153.125
Exchanges
name | amount | unit | categories | location | type | reference product | tag | comment | input type | dataset name | uncertainty type | loc | u1 | u2 | u3 | u4 | u5 | u6 | ub | scale | negative
electricity, residential, by conversion of hydrogen using fuel cell, SOFC, allocated by exergy, transported by train, produced by Electrolysis, Alkaline using water and electricity from Solar PV (DE) | 1 | kilowatt hour |  | CH | production | electricity, from residential heating system |  |  |  | electricity, residential, by conversion of hydrogen using fuel cell, SOFC, allocated by exergy, transported by train, produced by Electrolysis, Alkaline using water and electricity from Solar PV (DE)
fuel cell production, stack solid oxide, 125kW electrical, future | 1.5612e-07 | unit |  | CH | technosphere | fuel cell, stack solid oxide, 125kW electrical, future | infrastructure | Assumes 80000 hours of lifetime. Life Cycle Inventories of new CHP systems. Data v2.0 (2007). Alex Primas, Basler & Hofmann, Zurich. | stationary SOFC | electricity, residential, by conversion of hydrogen using fuel cell, SOFC, allocated by exergy, transported by train, produced by Electrolysis, Alkaline using water and electricity from Solar PV (DE) | 2 | -15.6726 | 1 | 1.2 | 1 | 1.01 | 1.2 | 1.2 | 3 | 0.57157
maintenance, solid oxide fuel cell 125kW electrical, future | 1.5612e-07 | unit |  | CH | technosphere | maintenance, solid oxide fuel cell, 125kW electrical, future | infrastructure | Assumes 80000 hours of lifetime. Life Cycle Inventories of new CHP systems. Data v2.0 (2007). Alex Primas, Basler & Hofmann, Zurich. |  | electricity, residential, by conversion of hydrogen using fuel cell, SOFC, allocated by exergy, transported by train, produced by Electrolysis, Alkaline using water and electricity from Solar PV (DE) | 2 | -15.6726 | 1 | 1.2 | 1 | 1.01 | 1.2 | 1.2 | 3 | 0.57157
market for tap water | 2.0739e-05 | kilogram |  | CH | technosphere | tap water | infrastructure |  |  | electricity, residential, by conversion of hydrogen using fuel cell, SOFC, allocated by exergy, transported by train, produced by Electrolysis, Alkaline using water and electricity from Solar PV (DE) | 2 | -10.7835 | 1 | 1.2 | 1 | 1.01 | 1.2 | 1.2 | 1.05 | 0.15985
hydrogen supply, transported by train, produced by Electrolysis, Alkaline using water and electricity from Solar PV (DE) | 0.055157 | kilogram |  | CH | technosphere | hydrogen, gaseous, from train | hydrogen | Hydrogen input. | alkaline electrolyzer - German solar PV | electricity, residential, by conversion of hydrogen using fuel cell, SOFC, allocated by exergy, transported by train, produced by Electrolysis, Alkaline using water and electricity from Solar PV (DE) | 2 | -2.8976 | 1 | 1.2 | 1 | 1.01 | 1.2 | 1.2 | 1.05 | 0.15985
market for transport, freight train | 0.055157 | ton kilometer |  | CH | technosphere | transport, freight train | infrastructure | H2 pipeline, on the basis of current CNG pipline: 19 TJ over 40 years, but divided by 3 to reflect the energy density three times as low. | train transport | electricity, residential, by conversion of hydrogen using fuel cell, SOFC, allocated by exergy, transported by train, produced by Electrolysis, Alkaline using water and electricity from Solar PV (DE) | 2 | -2.8976 | 1 | 1.2 | 1 | 1.01 | 1.2 | 1.2 | 2 | 0.38088
high pressure hydrogen storage tank | 5.4008e-06 | kilogram |  | GLO | technosphere | high pressure hydrogen storage tank | infrastructure | H2 tank. Lifetime of 20 years, assumed to be emptied once a day. | H2 tank | electricity, residential, by conversion of hydrogen using fuel cell, SOFC, allocated by exergy, transported by train, produced by Electrolysis, Alkaline using water and electricity from Solar PV (DE) | 2 | -12.129 | 1 | 1.2 | 1 | 1.01 | 1.2 | 1.2 | 3 | 0.57157
Water | 0.49641 | kilogram | air |  | biosphere |  | emissions | 9kg water produced per kg H2 in fuel cell. |  | electricity, residential, by conversion of hydrogen using fuel cell, SOFC, allocated by exergy, transported by train, produced by Electrolysis, Alkaline using water and electricity from Solar PV (DE) | 2 | -0.70035 | 1 | 1.2 | 1 | 1.01 | 1.2 | 1.2 | 1.05 | 0.15985
Activity | heat, residential, by combustion of hydrogen using boiler, transported by pipeline, produced by Electrolysis, PEM using water and electricity from Solar PV (DE)
comment | This dataset represents the supply of 1 megajoule of heat in a residence, by hydrogen combustion in a boiler. The hydrogen is transported by pipeline over 1000 km from regional storage. The hydrogen is produced by Electrolysis, PEM, with water and electricity from Solar PV (DE) as feedstock. Heat conversion efficiency [% LHV input]: 94%. LHV [MJ/kg]: 120. Market price [€/MJ]: 0.0266666666666667. Distribution loss [% output]: 0%. Storage loss [% output]: 1.5%. Synthesis efficiency [% LHV input]: 0%. Hydrogen production efficiency [% LHV input]: 0. Total cap. Input-related [kW]: 15.9574468085106. CO2 biogenic share [%]: 0%. Power [kW]: 15. Lifetime [years]: 20. Annual operation [hours]: 2100. Allocation factor: 0. For more information, refer to: Sacchi, R. and Bauer, C. Life Cycle Assessment of Power-to-X processes and associated electricity and heat applications in the residential sector. Paul Scherrer Institut, 2023.
source | Sacchi, R. and Bauer, C. Life Cycle Assessment of Power-to-X processes and associated electricity and heat applications in the residential sector. Paul Scherrer Institut, 2023.
location | CH
id | 81
reference product | heat, from residential heating system
unit | megajoule
Country | Switzerland
Year | 2020
Functional unit | 1 MJ heat
Energy carrier | hydrogen
End-use | combustion
End-use technology | boiler
Allocation type | 0
Transport | pipeline
Distance [km] | 1000
Storage | Pressure vessel for stationary storage
Synthesis type | 0
Hydrogen production | Electrolysis, PEM
Feedstock | water and electricity
Feedstock origin | Solar PV (DE)
CO2 production | 0
Heat conversion efficiency [% LHV input] | 94%
LHV [MJ/kg] | 120
Market price [€/MJ] | 0.026667
Distribution loss [% output] | 0%
Storage loss [% output] | 1.5%
Synthesis efficiency [% LHV input] | 0%
Hydrogen production efficiency [% LHV input] | 0%
Total cap. Input-related [kW] | 15.9574
CO2 biogenic share [%] | 0%
Power [kW] | 15
Lifetime [years] | 20
Annual operation [hours] | 2100
Allocation factor | 0
Weekly H2 need during heating period [kg] | 44.562
Exchanges
name | amount | unit | categories | location | type | reference product | tag | comment | input type | dataset name | uncertainty type | loc | u1 | u2 | u3 | u4 | u5 | u6 | ub | scale | negative
heat, residential, by combustion of hydrogen using boiler, transported by pipeline, produced by Electrolysis, PEM using water and electricity from Solar PV (DE) | 1 | megajoule |  | CH | production | heat, from residential heating system |  |  |  | heat, residential, by combustion of hydrogen using boiler, transported by pipeline, produced by Electrolysis, PEM using water and electricity from Solar PV (DE)
market for gas boiler | 4.4092e-07 | unit |  | GLO | technosphere | gas boiler | infrastructure |  |  | heat, residential, by combustion of hydrogen using boiler, transported by pipeline, produced by Electrolysis, PEM using water and electricity from Solar PV (DE) | 2 | -14.6344 | 1.05 | 1.2 | 1 | 1.01 | 1.2 | 1.2 | 3 | 0.57209
market for chimney | 8.8183e-07 | meter |  | GLO | technosphere | chimney | infrastructure | To evacuate the flue gases. |  | heat, residential, by combustion of hydrogen using boiler, transported by pipeline, produced by Electrolysis, PEM using water and electricity from Solar PV (DE) | 2 | -13.9413 | 1.05 | 1.2 | 1 | 1.01 | 1.2 | 1.2 | 3 | 0.57209
market for electricity, low voltage | 0.00264 | kilowatt hour |  | CH | technosphere | electricity, low voltage | electricity | To operate the boiler. | grid electricity | heat, residential, by combustion of hydrogen using boiler, transported by pipeline, produced by Electrolysis, PEM using water and electricity from Solar PV (DE) | 2 | -5.937 | 1.05 | 1.2 | 1 | 1.01 | 1.2 | 1.2 | 1.05 | 0.1617
hydrogen supply, transported by pipeline, produced by Electrolysis, PEM using water and electricity from Solar PV (DE) | 0.0088652 | kilogram |  | CH | technosphere | hydrogen, gaseous, from pipeline | hydrogen | Hydrogen input. | PEM electrolyzer - German solar PV | heat, residential, by combustion of hydrogen using boiler, transported by pipeline, produced by Electrolysis, PEM using water and electricity from Solar PV (DE) | 2 | -4.7256 | 1.05 | 1.2 | 1 | 1.01 | 1.2 | 1.2 | 1.05 | 0.1617
Water | 0.079787 | kilogram | air |  | biosphere |  | emissions | 9kg of water produced per kg of H2 combusted. |  | heat, residential, by combustion of hydrogen using boiler, transported by pipeline, produced by Electrolysis, PEM using water and electricity from Solar PV (DE) | 2 | -2.5284 | 1.05 | 1.2 | 1 | 1.01 | 1.2 | 1.2 | 1.05 | 0.1617
Nitrogen oxides | 8.0895e-06 | kilogram | air |  | biosphere |  | emissions | Based on Greenstar 8000 Hydrogen-Ready specifications. |  | heat, residential, by combustion of hydrogen using boiler, transported by pipeline, produced by Electrolysis, PEM using water and electricity from Solar PV (DE) | 2 | -11.7249 | 1.05 | 1.2 | 1 | 1.01 | 1.2 | 1.2 | 1.5 | 0.25817
Activity | heat, residential, by combustion of hydrogen using CHP, allocated by exergy, transported by pipeline, produced by Electrolysis, PEM using water and electricity from Solar PV (DE)
comment | This dataset represents the supply of 1 megajoule of heat in a residence, by hydrogen combustion in a CHP. The hydrogen is transported by pipeline over 1000 km from regional storage. The hydrogen is produced by Electrolysis, PEM, with water and electricity from Solar PV (DE) as feedstock. Heat conversion efficiency [% LHV input]: 41.7%. LHV [MJ/kg]: 120. Market price [€/MJ]: 0.0266666666666667. Distribution loss [% output]: 0%. Storage loss [% output]: 1.5%. Synthesis efficiency [% LHV input]: 0%. Hydrogen production efficiency [% LHV input]: 0. Total cap. Input-related [kW]: 351.418002466091. CO2 biogenic share [%]: 0%. Power [kW]: 125. Lifetime [years]: 19.5121951219512. Annual operation [hours]: 4100. Allocation factor: 0.12860042227295. For more information, refer to: Sacchi, R. and Bauer, C. Life Cycle Assessment of Power-to-X processes and associated electricity and heat applications in the residential sector. Paul Scherrer Institut, 2023.
source | Sacchi, R. and Bauer, C. Life Cycle Assessment of Power-to-X processes and associated electricity and heat applications in the residential sector. Paul Scherrer Institut, 2023.
location | CH
id | 82
reference product | heat, from residential heating system
unit | megajoule
Country | Switzerland
Year | 2020
Functional unit | 1 MJ heat
Energy carrier | hydrogen
End-use | combustion
End-use technology | CHP
Allocation type | exergy
Transport | pipeline
Distance [km] | 1000
Storage | Pressure vessel for stationary storage
Synthesis type | 0
Hydrogen production | Electrolysis, PEM
Feedstock | water and electricity
Feedstock origin | Solar PV (DE)
CO2 production | 0
Heat conversion efficiency [% LHV input] | 41.7%
LHV [MJ/kg] | 120
Market price [€/MJ] | 0.026667
Distribution loss [% output] | 0%
Storage loss [% output] | 1.5%
Synthesis efficiency [% LHV input] | 0%
Hydrogen production efficiency [% LHV input] | 0%
Total cap. Input-related [kW] | 351.418
CO2 biogenic share [%] | 0%
Power [kW] | 125
Lifetime [years] | 19.5122
Annual operation [hours] | 4100
Allocation factor | 0.1286
Weekly H2 need during heating period [kg] | 2220.7365
Exchanges
name | amount | unit | categories | location | type | reference product | tag | comment | input type | dataset name | uncertainty type | loc | u1 | u2 | u3 | u4 | u5 | u6 | ub | scale | negative
heat, residential, by combustion of hydrogen using CHP, allocated by exergy, transported by pipeline, produced by Electrolysis, PEM using water and electricity from Solar PV (DE) | 1 | megajoule |  | CH | production | heat, from residential heating system |  |  |  | heat, residential, by combustion of hydrogen using CHP, allocated by exergy, transported by pipeline, produced by Electrolysis, PEM using water and electricity from Solar PV (DE)
heat and power co-generation unit construction, 160kW electrical, common components for heat+electricity | 1.2706e-09 | unit |  | RER | technosphere | heat and power co-generation unit, 160kW electrical, common components for heat+electricity | infrastructure |  | CHP heat+elec | heat, residential, by combustion of hydrogen using CHP, allocated by exergy, transported by pipeline, produced by Electrolysis, PEM using water and electricity from Solar PV (DE) | 2 | -20.4837 | 1.05 | 1.2 | 1 | 1.01 | 1.2 | 1.2 | 3 | 0.57209
heat and power co-generation unit construction, 160kW electrical, components for electricity only | 1.2706e-09 | unit |  | RER | technosphere | heat and power co-generation unit, 160kW electrical, components for electricity only | infrastructure |  | CHP - heat | heat, residential, by combustion of hydrogen using CHP, allocated by exergy, transported by pipeline, produced by Electrolysis, PEM using water and electricity from Solar PV (DE) | 2 | -20.4837 | 1.05 | 1.2 | 1 | 1.01 | 1.2 | 1.2 | 3 | 0.57209
heat and power co-generation unit construction, 160kW electrical, components for heat only | 1.2706e-09 | unit |  | RER | technosphere | heat and power co-generation unit, 160kW electrical, components for heat only | infrastructure |  | CHP - elec | heat, residential, by combustion of hydrogen using CHP, allocated by exergy, transported by pipeline, produced by Electrolysis, PEM using water and electricity from Solar PV (DE) | 2 | -20.4837 | 1.05 | 1.2 | 1 | 1.01 | 1.2 | 1.2 | 3 | 0.57209
market for lubricating oil | 1.4617e-08 | kilogram |  | RER | technosphere | lubricating oil | others |  |  | heat, residential, by combustion of hydrogen using CHP, allocated by exergy, transported by pipeline, produced by Electrolysis, PEM using water and electricity from Solar PV (DE) | 2 | -18.0411 | 1.05 | 1.2 | 1 | 1.01 | 1.2 | 1.2 | 1.05 | 0.1617
market for waste mineral oil | -1.4617e-08 | kilogram |  | CH | technosphere | waste mineral oil | others |  |  | heat, residential, by combustion of hydrogen using CHP, allocated by exergy, transported by pipeline, produced by Electrolysis, PEM using water and electricity from Solar PV (DE) | 2 | -18.0411 | 1.05 | 1.2 | 1 | 1.01 | 1.2 | 1.2 | 3 | 0.57209 | TRUE
hydrogen supply, transported by pipeline, produced by Electrolysis, PEM using water and electricity from Solar PV (DE) | 0.00257 | kilogram |  | CH | technosphere | hydrogen, gaseous, from pipeline | hydrogen | Hydrogen input. | PEM electrolyzer - German solar PV | heat, residential, by combustion of hydrogen using CHP, allocated by exergy, transported by pipeline, produced by Electrolysis, PEM using water and electricity from Solar PV (DE) | 2 | -5.9639 | 1.05 | 1.2 | 1 | 1.01 | 1.2 | 1.2 | 1.05 | 0.1617
Water | 0.02313 | kilogram | air |  | biosphere |  | emissions | 9kg of water produced per kg of H2 combusted. |  | heat, residential, by combustion of hydrogen using CHP, allocated by exergy, transported by pipeline, produced by Electrolysis, PEM using water and electricity from Solar PV (DE) | 2 | -3.7666 | 1.05 | 1.2 | 1 | 1.01 | 1.2 | 1.2 | 1.05 | 0.1617
Nitrogen oxides | 2.3451e-06 | kilogram | air |  | biosphere |  | emissions | Based on Greenstar 8000 Hydrogen-Ready specifications. |  | heat, residential, by combustion of hydrogen using CHP, allocated by exergy, transported by pipeline, produced by Electrolysis, PEM using water and electricity from Solar PV (DE) | 2 | -12.9632 | 1.05 | 1.2 | 1 | 1.01 | 1.2 | 1.2 | 1.5 | 0.25817
Activity | heat, residential, by conversion of hydrogen using fuel cell, PEM, allocated by exergy, transported by pipeline, produced by Electrolysis, PEM using water and electricity from Solar PV (DE)
comment | This dataset represents the supply of 1 megajoule of heat in a residence, by hydrogen conversion in a fuel cell, PEM. The hydrogen is transported by pipeline over 1000 km from regional storage. The hydrogen is produced by Electrolysis, PEM, with water and electricity from Solar PV (DE) as feedstock. Heat conversion efficiency [% LHV input]: 50%. LHV [MJ/kg]: 120. Market price [€/MJ]: 0.0266666666666667. Distribution loss [% output]: 0%. Storage loss [% output]: 1.5%. Synthesis efficiency [% LHV input]: 0%. Hydrogen production efficiency [% LHV input]: 0. Total cap. Input-related [kW]: 1.89473684210526. CO2 biogenic share [%]: 0%. Power [kW]: 0.8. Lifetime [years]: 4.8780487804878. Annual operation [hours]: 4100. Allocation factor: 0.139339807989745. For more information, refer to: Sacchi, R. and Bauer, C. Life Cycle Assessment of Power-to-X processes and associated electricity and heat applications in the residential sector. Paul Scherrer Institut, 2023.
source | Sacchi, R. and Bauer, C. Life Cycle Assessment of Power-to-X processes and associated electricity and heat applications in the residential sector. Paul Scherrer Institut, 2023.
location | CH
id | 83
reference product | heat, from residential heating system
unit | megajoule
Country | Switzerland
Year | 2020
Functional unit | 1 MJ heat
Energy carrier | hydrogen
End-use | conversion
End-use technology | fuel cell, PEM
Allocation type | exergy
Transport | pipeline
Distance [km] | 1000
Storage | Pressure vessel for stationary storage
Synthesis type | 0
Hydrogen production | Electrolysis, PEM
Feedstock | water and electricity
Feedstock origin | Solar PV (DE)
CO2 production | 0
Heat conversion efficiency [% LHV input] | 50%
LHV [MJ/kg] | 120
Market price [€/MJ] | 0.026667
Distribution loss [% output] | 0%
Storage loss [% output] | 1.5%
Synthesis efficiency [% LHV input] | 0%
Hydrogen production efficiency [% LHV input] | 0%
Total cap. Input-related [kW] | 1.8947
CO2 biogenic share [%] | 0%
Power [kW] | 0.8
Lifetime [years] | 4.878
Annual operation [hours] | 4100
Allocation factor | 0.13934
Weekly H2 need during heating period [kg] | 10.2216
Exchanges
name | amount | unit | categories | location | type | reference product | tag | comment | input type | dataset name | uncertainty type | loc | u1 | u2 | u3 | u4 | u5 | u6 | ub | scale | negative
heat, residential, by conversion of hydrogen using fuel cell, PEM, allocated by exergy, transported by pipeline, produced by Electrolysis, PEM using water and electricity from Solar PV (DE) | 1 | megajoule |  | CH | production | heat, from residential heating system |  |  |  | heat, residential, by conversion of hydrogen using fuel cell, PEM, allocated by exergy, transported by pipeline, produced by Electrolysis, PEM using water and electricity from Solar PV (DE)
fuel cell system assembly, 1 kWe, proton exchange membrane (PEM) | 1.0214e-06 | unit |  | GLO | technosphere | fuel cell system, 1 kWe, proton exchange membrane (PEM) | infrastructure | Assumes 8000 hours of lifetime. | stationary PEMFC | heat, residential, by conversion of hydrogen using fuel cell, PEM, allocated by exergy, transported by pipeline, produced by Electrolysis, PEM using water and electricity from Solar PV (DE) | 2 | -13.7943 | 1 | 1.2 | 1 | 1.01 | 1.2 | 1.2 | 3 | 0.57157
hydrogen supply, transported by pipeline, produced by Electrolysis, PEM using water and electricity from Solar PV (DE) | 0.0023223 | kilogram |  | CH | technosphere | hydrogen, gaseous, from pipeline | hydrogen | Hydrogen input. | PEM electrolyzer - German solar PV | heat, residential, by conversion of hydrogen using fuel cell, PEM, allocated by exergy, transported by pipeline, produced by Electrolysis, PEM using water and electricity from Solar PV (DE) | 2 | -6.0652 | 1 | 1.2 | 1 | 1.01 | 1.2 | 1.2 | 1.05 | 0.15985
Water | 0.020901 | kilogram | air |  | biosphere |  | emissions | 9kg water produced per kg H2 in fuel cell. |  | heat, residential, by conversion of hydrogen using fuel cell, PEM, allocated by exergy, transported by pipeline, produced by Electrolysis, PEM using water and electricity from Solar PV (DE) | 2 | -3.868 | 1 | 1.2 | 1 | 1.01 | 1.2 | 1.2 | 1.05 | 0.15985
Activity | heat, residential, by conversion of hydrogen using fuel cell, SOFC, allocated by exergy, transported by pipeline, produced by Electrolysis, PEM using water and electricity from Solar PV (DE)
comment | This dataset represents the supply of 1 megajoule of heat in a residence, by hydrogen conversion in a fuel cell, SOFC. The hydrogen is transported by pipeline over 1000 km from regional storage. The hydrogen is produced by Electrolysis, PEM, with water and electricity from Solar PV (DE) as feedstock. Heat conversion efficiency [% LHV input]: 53%. LHV [MJ/kg]: 120. Market price [€/MJ]: 0.0266666666666667. Distribution loss [% output]: 0%. Storage loss [% output]: 1.5%. Synthesis efficiency [% LHV input]: 0%. Hydrogen production efficiency [% LHV input]: 0. Total cap. Input-related [kW]: 225. CO2 biogenic share [%]: 0%. Power [kW]: 100. Lifetime [years]: 6. Annual operation [hours]: 4100. Allocation factor: 0.135875065103991. For more information, refer to: Sacchi, R. and Bauer, C. Life Cycle Assessment of Power-to-X processes and associated electricity and heat applications in the residential sector. Paul Scherrer Institut, 2023.
source | Sacchi, R. and Bauer, C. Life Cycle Assessment of Power-to-X processes and associated electricity and heat applications in the residential sector. Paul Scherrer Institut, 2023.
location | CH
id | 84
reference product | heat, from residential heating system
unit | megajoule
Country | Switzerland
Year | 2020
Functional unit | 1 MJ heat
Energy carrier | hydrogen
End-use | conversion
End-use technology | fuel cell, SOFC
Allocation type | exergy
Transport | pipeline
Distance [km] | 1000
Storage | Pressure vessel for stationary storage
Synthesis type | 0
Hydrogen production | Electrolysis, PEM
Feedstock | water and electricity
Feedstock origin | Solar PV (DE)
CO2 production | 0
Heat conversion efficiency [% LHV input] | 53%
LHV [MJ/kg] | 120
Market price [€/MJ] | 0.026667
Distribution loss [% output] | 0%
Storage loss [% output] | 1.5%
Synthesis efficiency [% LHV input] | 0%
Hydrogen production efficiency [% LHV input] | 0%
Total cap. Input-related [kW] | 225
CO2 biogenic share [%] | 0%
Power [kW] | 100
Lifetime [years] | 6
Annual operation [hours] | 4100
Allocation factor | 0.13588
Weekly H2 need during heating period [kg] | 1153.125
Exchanges
name | amount | unit | categories | location | type | reference product | tag | comment | input type | dataset name | uncertainty type | loc | u1 | u2 | u3 | u4 | u5 | u6 | ub | scale | negative
heat, residential, by conversion of hydrogen using fuel cell, SOFC, allocated by exergy, transported by pipeline, produced by Electrolysis, PEM using water and electricity from Solar PV (DE) | 1 | megajoule |  | CH | production | heat, from residential heating system |  |  |  | heat, residential, by conversion of hydrogen using fuel cell, SOFC, allocated by exergy, transported by pipeline, produced by Electrolysis, PEM using water and electricity from Solar PV (DE)
fuel cell production, stack solid oxide, 125kW electrical, future | 6.819e-09 | unit |  | CH | technosphere | fuel cell, stack solid oxide, 125kW electrical, future | infrastructure | Assumes 80000 hours of lifetime. Life Cycle Inventories of new CHP systems. Data v2.0 (2007). Alex Primas, Basler & Hofmann, Zurich. | stationary SOFC | heat, residential, by conversion of hydrogen using fuel cell, SOFC, allocated by exergy, transported by pipeline, produced by Electrolysis, PEM using water and electricity from Solar PV (DE) | 2 | -18.8036 | 1 | 1.2 | 1 | 1.01 | 1.2 | 1.2 | 3 | 0.57157
maintenance, solid oxide fuel cell 125kW electrical, future | 6.819e-09 | unit |  | CH | technosphere | maintenance, solid oxide fuel cell, 125kW electrical, future | infrastructure | Assumes 80000 hours of lifetime. Life Cycle Inventories of new CHP systems. Data v2.0 (2007). Alex Primas, Basler & Hofmann, Zurich. |  | heat, residential, by conversion of hydrogen using fuel cell, SOFC, allocated by exergy, transported by pipeline, produced by Electrolysis, PEM using water and electricity from Solar PV (DE) | 2 | -18.8036 | 1 | 1.2 | 1 | 1.01 | 1.2 | 1.2 | 3 | 0.57157
market for tap water | 3.261e-06 | kilogram |  | CH | technosphere | tap water | infrastructure |  |  | heat, residential, by conversion of hydrogen using fuel cell, SOFC, allocated by exergy, transported by pipeline, produced by Electrolysis, PEM using water and electricity from Solar PV (DE) | 2 | -12.6335 | 1 | 1.2 | 1 | 1.01 | 1.2 | 1.2 | 1.05 | 0.15985
hydrogen supply, transported by pipeline, produced by Electrolysis, PEM using water and electricity from Solar PV (DE) | 0.0021364 | kilogram |  | CH | technosphere | hydrogen, gaseous, from pipeline | hydrogen | Hydrogen input. | PEM electrolyzer - German solar PV | heat, residential, by conversion of hydrogen using fuel cell, SOFC, allocated by exergy, transported by pipeline, produced by Electrolysis, PEM using water and electricity from Solar PV (DE) | 2 | -6.1486 | 1 | 1.2 | 1 | 1.01 | 1.2 | 1.2 | 1.05 | 0.15985
Water | 0.019228 | kilogram | air |  | biosphere |  | emissions | 9kg water produced per kg H2 in fuel cell. |  | heat, residential, by conversion of hydrogen using fuel cell, SOFC, allocated by exergy, transported by pipeline, produced by Electrolysis, PEM using water and electricity from Solar PV (DE) | 2 | -3.9514 | 1 | 1.2 | 1 | 1.01 | 1.2 | 1.2 | 1.05 | 0.15985
Activity | electricity, residential, by combustion of hydrogen using CHP, allocated by exergy, transported by pipeline, produced by Electrolysis, PEM using water and electricity from Solar PV (DE)
comment | This dataset represents the supply of 1 kilowatt hour of electricity in a residence, by hydrogen combustion in a CHP. The hydrogen is transported by pipeline over 1000 km from regional storage. The hydrogen is produced by Electrolysis, PEM, with water and electricity from Solar PV (DE) as feedstock. Electricity conversion efficiency [% LHV input]: 39.4%. LHV [kWh/kg]: 33.3333333333333. Market price [€/MJ]: 0.0266666666666667. Distribution loss [% output]: 0%. Storage loss [% output]: 1.5%. Synthesis efficiency [% LHV input]: 0%. Hydrogen production efficiency [% LHV input]: 0. Total cap. Input-related [kW]: 351.418002466091. CO2 biogenic share [%]: 0%. Power [kW]: 125. Lifetime [years]: 19.5121951219512. Annual operation [hours]: 4100. Allocation factor: 0.87139957772705. For more information, refer to: Sacchi, R. and Bauer, C. Life Cycle Assessment of Power-to-X processes and associated electricity and heat applications in the residential sector. Paul Scherrer Institut, 2023.
source | Sacchi, R. and Bauer, C. Life Cycle Assessment of Power-to-X processes and associated electricity and heat applications in the residential sector. Paul Scherrer Institut, 2023.
location | CH
id | 82e
reference product | electricity, from residential heating system
unit | kilowatt hour
Country | Switzerland
Year | 2020
Functional unit | 1 kWh electricity
Energy carrier | hydrogen
End-use | combustion
End-use technology | CHP
Allocation type | exergy
Transport | pipeline
Distance [km] | 1000
Storage | Pressure vessel for stationary storage
Synthesis type | 0
Hydrogen production | Electrolysis, PEM
Feedstock | water and electricity
Feedstock origin | Solar PV (DE)
CO2 production | 0
Electricity conversion efficiency [% LHV input] | 39.4%
LHV [kWh/kg] | 33.3333
Market price [€/MJ] | 0.026667
Distribution loss [% output] | 0%
Storage loss [% output] | 1.5%
Synthesis efficiency [% LHV input] | 0%
Hydrogen production efficiency [% LHV input] | 0%
Total cap. Input-related [kW] | 351.418
CO2 biogenic share [%] | 0%
Power [kW] | 125
Lifetime [years] | 19.5122
Annual operation [hours] | 4100
Allocation factor | 0.8714
Weekly H2 need during heating period [kg] | 2220.7365
Exchanges
name | amount | unit | categories | location | type | reference product | tag | comment | input type | dataset name | uncertainty type | loc | u1 | u2 | u3 | u4 | u5 | u6 | ub | scale | negative
electricity, residential, by combustion of hydrogen using CHP, allocated by exergy, transported by pipeline, produced by Electrolysis, PEM using water and electricity from Solar PV (DE) | 1 | kilowatt hour |  | CH | production | electricity, from residential heating system |  |  |  | electricity, residential, by combustion of hydrogen using CHP, allocated by exergy, transported by pipeline, produced by Electrolysis, PEM using water and electricity from Solar PV (DE)
heat and power co-generation unit construction, 160kW electrical, common components for heat+electricity | 3.0996e-08 | unit |  | RER | technosphere | heat and power co-generation unit, 160kW electrical, common components for heat+electricity | infrastructure |  | CHP heat+elec | electricity, residential, by combustion of hydrogen using CHP, allocated by exergy, transported by pipeline, produced by Electrolysis, PEM using water and electricity from Solar PV (DE) | 2 | -17.2894 | 1.05 | 1.2 | 1 | 1.01 | 1.2 | 1.2 | 3 | 0.57209
heat and power co-generation unit construction, 160kW electrical, components for electricity only | 3.0996e-08 | unit |  | RER | technosphere | heat and power co-generation unit, 160kW electrical, components for electricity only | infrastructure |  | CHP - heat | electricity, residential, by combustion of hydrogen using CHP, allocated by exergy, transported by pipeline, produced by Electrolysis, PEM using water and electricity from Solar PV (DE) | 2 | -17.2894 | 1.05 | 1.2 | 1 | 1.01 | 1.2 | 1.2 | 3 | 0.57209
heat and power co-generation unit construction, 160kW electrical, components for heat only | 3.0996e-08 | unit |  | RER | technosphere | heat and power co-generation unit, 160kW electrical, components for heat only | infrastructure |  | CHP - elec | electricity, residential, by combustion of hydrogen using CHP, allocated by exergy, transported by pipeline, produced by Electrolysis, PEM using water and electricity from Solar PV (DE) | 2 | -17.2894 | 1.05 | 1.2 | 1 | 1.01 | 1.2 | 1.2 | 3 | 0.57209
market for lubricating oil | 9.9043e-08 | kilogram |  | RER | technosphere | lubricating oil | others |  |  | electricity, residential, by combustion of hydrogen using CHP, allocated by exergy, transported by pipeline, produced by Electrolysis, PEM using water and electricity from Solar PV (DE) | 2 | -16.1277 | 1.05 | 1.2 | 1 | 1.01 | 1.2 | 1.2 | 1.05 | 0.1617
market for waste mineral oil | -9.9043e-08 | kilogram |  | CH | technosphere | waste mineral oil | others |  |  | electricity, residential, by combustion of hydrogen using CHP, allocated by exergy, transported by pipeline, produced by Electrolysis, PEM using water and electricity from Solar PV (DE) | 2 | -16.1277 | 1.05 | 1.2 | 1 | 1.01 | 1.2 | 1.2 | 3 | 0.57209 | TRUE
hydrogen supply, transported by pipeline, produced by Electrolysis, PEM using water and electricity from Solar PV (DE) | 0.06635 | kilogram |  | CH | technosphere | hydrogen, gaseous, from pipeline | hydrogen | Hydrogen input. | PEM electrolyzer - German solar PV | electricity, residential, by combustion of hydrogen using CHP, allocated by exergy, transported by pipeline, produced by Electrolysis, PEM using water and electricity from Solar PV (DE) | 2 | -2.7128 | 1.05 | 1.2 | 1 | 1.01 | 1.2 | 1.2 | 1.05 | 0.1617
Water | 0.59715 | kilogram | air |  | biosphere |  | emissions | 9kg of water produced per kg of H2 combusted. |  | electricity, residential, by combustion of hydrogen using CHP, allocated by exergy, transported by pipeline, produced by Electrolysis, PEM using water and electricity from Solar PV (DE) | 2 | -0.51558 | 1.05 | 1.2 | 1 | 1.01 | 1.2 | 1.2 | 1.05 | 0.1617
Nitrogen oxides | 6.0545e-05 | kilogram | air |  | biosphere |  | emissions | Based on Greenstar 8000 Hydrogen-Ready specifications. |  | electricity, residential, by combustion of hydrogen using CHP, allocated by exergy, transported by pipeline, produced by Electrolysis, PEM using water and electricity from Solar PV (DE) | 2 | -9.7121 | 1.05 | 1.2 | 1 | 1.01 | 1.2 | 1.2 | 1.5 | 0.25817
Activity | electricity, residential, by conversion of hydrogen using fuel cell, PEM, allocated by exergy, transported by pipeline, produced by Electrolysis, PEM using water and electricity from Solar PV (DE)
comment | This dataset represents the supply of 1 kilowatt hour of electricity in a residence, by hydrogen conversion in a fuel cell, PEM. The hydrogen is transported by pipeline over 1000 km from regional storage. The hydrogen is produced by Electrolysis, PEM, with water and electricity from Solar PV (DE) as feedstock. Electricity conversion efficiency [% LHV input]: 45%. LHV [kWh/kg]: 33.3333333333333. Market price [€/MJ]: 0.0266666666666667. Distribution loss [% output]: 0%. Storage loss [% output]: 1.5%. Synthesis efficiency [% LHV input]: 0%. Hydrogen production efficiency [% LHV input]: 0. Total cap. Input-related [kW]: 1.89473684210526. CO2 biogenic share [%]: 0%. Power [kW]: 0.8. Lifetime [years]: 4.8780487804878. Annual operation [hours]: 4100. Allocation factor: 0.860660192010255. For more information, refer to: Sacchi, R. and Bauer, C. Life Cycle Assessment of Power-to-X processes and associated electricity and heat applications in the residential sector. Paul Scherrer Institut, 2023.
source | Sacchi, R. and Bauer, C. Life Cycle Assessment of Power-to-X processes and associated electricity and heat applications in the residential sector. Paul Scherrer Institut, 2023.
location | CH
id | 83e
reference product | electricity, from residential heating system
unit | kilowatt hour
Country | Switzerland
Year | 2020
Functional unit | 1 kWh electricity
Energy carrier | hydrogen
End-use | conversion
End-use technology | fuel cell, PEM
Allocation type | exergy
Transport | pipeline
Distance [km] | 1000
Storage | Pressure vessel for stationary storage
Synthesis type | 0
Hydrogen production | Electrolysis, PEM
Feedstock | water and electricity
Feedstock origin | Solar PV (DE)
CO2 production | 0
Electricity conversion efficiency [% LHV input] | 45%
LHV [kWh/kg] | 33.3333
Market price [€/MJ] | 0.026667
Distribution loss [% output] | 0%
Storage loss [% output] | 1.5%
Synthesis efficiency [% LHV input] | 0%
Hydrogen production efficiency [% LHV input] | 0%
Total cap. Input-related [kW] | 1.8947
CO2 biogenic share [%] | 0%
Power [kW] | 0.8
Lifetime [years] | 4.878
Annual operation [hours] | 4100
Allocation factor | 0.86066
Weekly H2 need during heating period [kg] | 10.2216
Exchanges
name | amount | unit | categories | location | type | reference product | tag | comment | input type | dataset name | uncertainty type | loc | u1 | u2 | u3 | u4 | u5 | u6 | ub | scale | negative
electricity, residential, by conversion of hydrogen using fuel cell, PEM, allocated by exergy, transported by pipeline, produced by Electrolysis, PEM using water and electricity from Solar PV (DE) | 1 | kilowatt hour |  | CH | production | electricity, from residential heating system |  |  |  | electricity, residential, by conversion of hydrogen using fuel cell, PEM, allocated by exergy, transported by pipeline, produced by Electrolysis, PEM using water and electricity from Solar PV (DE)
fuel cell system assembly, 1 kWe, proton exchange membrane (PEM) | 2.2712e-05 | unit |  | GLO | technosphere | fuel cell system, 1 kWe, proton exchange membrane (PEM) | infrastructure | Assumes 8000 hours of lifetime. | stationary PEMFC | electricity, residential, by conversion of hydrogen using fuel cell, PEM, allocated by exergy, transported by pipeline, produced by Electrolysis, PEM using water and electricity from Solar PV (DE) | 2 | -10.6926 | 1 | 1.2 | 1 | 1.01 | 1.2 | 1.2 | 3 | 0.57157
hydrogen supply, transported by pipeline, produced by Electrolysis, PEM using water and electricity from Solar PV (DE) | 0.057377 | kilogram |  | CH | technosphere | hydrogen, gaseous, from pipeline | hydrogen | Hydrogen input. | PEM electrolyzer - German solar PV | electricity, residential, by conversion of hydrogen using fuel cell, PEM, allocated by exergy, transported by pipeline, produced by Electrolysis, PEM using water and electricity from Solar PV (DE) | 2 | -2.8581 | 1 | 1.2 | 1 | 1.01 | 1.2 | 1.2 | 1.05 | 0.15985
Water | 0.5164 | kilogram | air |  | biosphere |  | emissions | 9kg water produced per kg H2 in fuel cell. |  | electricity, residential, by conversion of hydrogen using fuel cell, PEM, allocated by exergy, transported by pipeline, produced by Electrolysis, PEM using water and electricity from Solar PV (DE) | 2 | -0.66088 | 1 | 1.2 | 1 | 1.01 | 1.2 | 1.2 | 1.05 | 0.15985
Activity | electricity, residential, by conversion of hydrogen using fuel cell, SOFC, allocated by exergy, transported by pipeline, produced by Electrolysis, PEM using water and electricity from Solar PV (DE)
comment | This dataset represents the supply of 1 kilowatt hour of electricity in a residence, by hydrogen conversion in a fuel cell, SOFC. The hydrogen is transported by pipeline over 1000 km from regional storage. The hydrogen is produced by Electrolysis, PEM, with water and electricity from Solar PV (DE) as feedstock. Electricity conversion efficiency [% LHV input]: 47%. LHV [kWh/kg]: 33.3333333333333. Market price [€/MJ]: 0.0266666666666667. Distribution loss [% output]: 0%. Storage loss [% output]: 1.5%. Synthesis efficiency [% LHV input]: 0%. Hydrogen production efficiency [% LHV input]: 0. Total cap. Input-related [kW]: 225. CO2 biogenic share [%]: 0%. Power [kW]: 100. Lifetime [years]: 6. Annual operation [hours]: 4100. Allocation factor: 0.864124934896009. For more information, refer to: Sacchi, R. and Bauer, C. Life Cycle Assessment of Power-to-X processes and associated electricity and heat applications in the residential sector. Paul Scherrer Institut, 2023.
source | Sacchi, R. and Bauer, C. Life Cycle Assessment of Power-to-X processes and associated electricity and heat applications in the residential sector. Paul Scherrer Institut, 2023.
location | CH
id | 84e
reference product | electricity, from residential heating system
unit | kilowatt hour
Country | Switzerland
Year | 2020
Functional unit | 1 kWh electricity
Energy carrier | hydrogen
End-use | conversion
End-use technology | fuel cell, SOFC
Allocation type | exergy
Transport | pipeline
Distance [km] | 1000
Storage | Pressure vessel for stationary storage
Synthesis type | 0
Hydrogen production | Electrolysis, PEM
Feedstock | water and electricity
Feedstock origin | Solar PV (DE)
CO2 production | 0
Electricity conversion efficiency [% LHV input] | 47%
LHV [kWh/kg] | 33.3333
Market price [€/MJ] | 0.026667
Distribution loss [% output] | 0%
Storage loss [% output] | 1.5%
Synthesis efficiency [% LHV input] | 0%
Hydrogen production efficiency [% LHV input] | 0%
Total cap. Input-related [kW] | 225
CO2 biogenic share [%] | 0%
Power [kW] | 100
Lifetime [years] | 6
Annual operation [hours] | 4100
Allocation factor | 0.86412
Weekly H2 need during heating period [kg] | 1153.125
Exchanges
name | amount | unit | categories | location | type | reference product | tag | comment | input type | dataset name | uncertainty type | loc | u1 | u2 | u3 | u4 | u5 | u6 | ub | scale | negative
electricity, residential, by conversion of hydrogen using fuel cell, SOFC, allocated by exergy, transported by pipeline, produced by Electrolysis, PEM using water and electricity from Solar PV (DE) | 1 | kilowatt hour |  | CH | production | electricity, from residential heating system |  |  |  | electricity, residential, by conversion of hydrogen using fuel cell, SOFC, allocated by exergy, transported by pipeline, produced by Electrolysis, PEM using water and electricity from Solar PV (DE)
fuel cell production, stack solid oxide, 125kW electrical, future | 1.5612e-07 | unit |  | CH | technosphere | fuel cell, stack solid oxide, 125kW electrical, future | infrastructure | Assumes 80000 hours of lifetime. Life Cycle Inventories of new CHP systems. Data v2.0 (2007). Alex Primas, Basler & Hofmann, Zurich. | stationary SOFC | electricity, residential, by conversion of hydrogen using fuel cell, SOFC, allocated by exergy, transported by pipeline, produced by Electrolysis, PEM using water and electricity from Solar PV (DE) | 2 | -15.6726 | 1 | 1.2 | 1 | 1.01 | 1.2 | 1.2 | 3 | 0.57157
maintenance, solid oxide fuel cell 125kW electrical, future | 1.5612e-07 | unit |  | CH | technosphere | maintenance, solid oxide fuel cell, 125kW electrical, future | infrastructure | Assumes 80000 hours of lifetime. Life Cycle Inventories of new CHP systems. Data v2.0 (2007). Alex Primas, Basler & Hofmann, Zurich. |  | electricity, residential, by conversion of hydrogen using fuel cell, SOFC, allocated by exergy, transported by pipeline, produced by Electrolysis, PEM using water and electricity from Solar PV (DE) | 2 | -15.6726 | 1 | 1.2 | 1 | 1.01 | 1.2 | 1.2 | 3 | 0.57157
market for tap water | 2.0739e-05 | kilogram |  | CH | technosphere | tap water | infrastructure |  |  | electricity, residential, by conversion of hydrogen using fuel cell, SOFC, allocated by exergy, transported by pipeline, produced by Electrolysis, PEM using water and electricity from Solar PV (DE) | 2 | -10.7835 | 1 | 1.2 | 1 | 1.01 | 1.2 | 1.2 | 1.05 | 0.15985
hydrogen supply, transported by pipeline, produced by Electrolysis, PEM using water and electricity from Solar PV (DE) | 0.055157 | kilogram |  | CH | technosphere | hydrogen, gaseous, from pipeline | hydrogen | Hydrogen input. | PEM electrolyzer - German solar PV | electricity, residential, by conversion of hydrogen using fuel cell, SOFC, allocated by exergy, transported by pipeline, produced by Electrolysis, PEM using water and electricity from Solar PV (DE) | 2 | -2.8976 | 1 | 1.2 | 1 | 1.01 | 1.2 | 1.2 | 1.05 | 0.15985
Water | 0.49641 | kilogram | air |  | biosphere |  | emissions | 9kg water produced per kg H2 in fuel cell. |  | electricity, residential, by conversion of hydrogen using fuel cell, SOFC, allocated by exergy, transported by pipeline, produced by Electrolysis, PEM using water and electricity from Solar PV (DE) | 2 | -0.70035 | 1 | 1.2 | 1 | 1.01 | 1.2 | 1.2 | 1.05 | 0.15985
Activity | heat, residential, by combustion of hydrogen using boiler, transported by train, produced by Electrolysis, PEM using water and electricity from Solar PV (DE)
comment | This dataset represents the supply of 1 megajoule of heat in a residence, by hydrogen combustion in a boiler. The hydrogen is transported by train over 1000 km from regional storage. The hydrogen is produced by Electrolysis, PEM, with water and electricity from Solar PV (DE) as feedstock. Heat conversion efficiency [% LHV input]: 94%. LHV [MJ/kg]: 120. Market price [€/MJ]: 0.0266666666666667. Distribution loss [% output]: 0%. Storage loss [% output]: 1.5%. Synthesis efficiency [% LHV input]: 0%. Hydrogen production efficiency [% LHV input]: 0. Total cap. Input-related [kW]: 15.9574468085106. CO2 biogenic share [%]: 0%. Power [kW]: 15. Lifetime [years]: 20. Annual operation [hours]: 2100. Allocation factor: 0. For more information, refer to: Sacchi, R. and Bauer, C. Life Cycle Assessment of Power-to-X processes and associated electricity and heat applications in the residential sector. Paul Scherrer Institut, 2023.
source | Sacchi, R. and Bauer, C. Life Cycle Assessment of Power-to-X processes and associated electricity and heat applications in the residential sector. Paul Scherrer Institut, 2023.
location | CH
id | 85
reference product | heat, from residential heating system
unit | megajoule
Country | Switzerland
Year | 2020
Functional unit | 1 MJ heat
Energy carrier | hydrogen
End-use | combustion
End-use technology | boiler
Allocation type | 0
Transport | train
Distance [km] | 1000
Storage | Pressure vessel for stationary storage
Synthesis type | 0
Hydrogen production | Electrolysis, PEM
Feedstock | water and electricity
Feedstock origin | Solar PV (DE)
CO2 production | 0
Heat conversion efficiency [% LHV input] | 94%
LHV [MJ/kg] | 120
Market price [€/MJ] | 0.026667
Distribution loss [% output] | 0%
Storage loss [% output] | 1.5%
Synthesis efficiency [% LHV input] | 0%
Hydrogen production efficiency [% LHV input] | 0%
Total cap. Input-related [kW] | 15.9574
CO2 biogenic share [%] | 0%
Power [kW] | 15
Lifetime [years] | 20
Annual operation [hours] | 2100
Allocation factor | 0
Weekly H2 need during heating period [kg] | 44.562
Exchanges
name | amount | unit | categories | location | type | reference product | tag | comment | input type | dataset name | uncertainty type | loc | u1 | u2 | u3 | u4 | u5 | u6 | ub | scale | negative
heat, residential, by combustion of hydrogen using boiler, transported by train, produced by Electrolysis, PEM using water and electricity from Solar PV (DE) | 1 | megajoule |  | CH | production | heat, from residential heating system |  |  |  | heat, residential, by combustion of hydrogen using boiler, transported by train, produced by Electrolysis, PEM using water and electricity from Solar PV (DE)
market for gas boiler | 4.4092e-07 | unit |  | GLO | technosphere | gas boiler | infrastructure |  |  | heat, residential, by combustion of hydrogen using boiler, transported by train, produced by Electrolysis, PEM using water and electricity from Solar PV (DE) | 2 | -14.6344 | 1.05 | 1.2 | 1 | 1.01 | 1.2 | 1.2 | 3 | 0.57209
market for chimney | 8.8183e-07 | meter |  | GLO | technosphere | chimney | infrastructure | To evacuate the flue gases. |  | heat, residential, by combustion of hydrogen using boiler, transported by train, produced by Electrolysis, PEM using water and electricity from Solar PV (DE) | 2 | -13.9413 | 1.05 | 1.2 | 1 | 1.01 | 1.2 | 1.2 | 3 | 0.57209
market for electricity, low voltage | 0.00264 | kilowatt hour |  | CH | technosphere | electricity, low voltage | electricity | To operate the boiler. | grid electricity | heat, residential, by combustion of hydrogen using boiler, transported by train, produced by Electrolysis, PEM using water and electricity from Solar PV (DE) | 2 | -5.937 | 1.05 | 1.2 | 1 | 1.01 | 1.2 | 1.2 | 1.05 | 0.1617
hydrogen supply, transported by train, produced by Electrolysis, PEM using water and electricity from Solar PV (DE) | 0.0088652 | kilogram |  | CH | technosphere | hydrogen, gaseous, from train | hydrogen | Hydrogen input. | PEM electrolyzer - German solar PV | heat, residential, by combustion of hydrogen using boiler, transported by train, produced by Electrolysis, PEM using water and electricity from Solar PV (DE) | 2 | -4.7256 | 1.05 | 1.2 | 1 | 1.01 | 1.2 | 1.2 | 1.05 | 0.1617
market for transport, freight train | 0.0088652 | ton kilometer |  | CH | technosphere | transport, freight train | infrastructure | H2 pipeline, on the basis of current CNG pipline: 19 TJ over 40 years, but divided by 3 to reflect the energy density three times as low. | train transport | heat, residential, by combustion of hydrogen using boiler, transported by train, produced by Electrolysis, PEM using water and electricity from Solar PV (DE) | 2 | -4.7256 | 1.05 | 1.2 | 1 | 1.01 | 1.2 | 1.2 | 2 | 0.38166
high pressure hydrogen storage tank | 1.8469e-06 | kilogram |  | GLO | technosphere | high pressure hydrogen storage tank | infrastructure | H2 tank. Lifetime of 20 years, assumed to be emptied once a day. | H2 tank | heat, residential, by combustion of hydrogen using boiler, transported by train, produced by Electrolysis, PEM using water and electricity from Solar PV (DE) | 2 | -13.202 | 1.05 | 1.2 | 1 | 1.01 | 1.2 | 1.2 | 3 | 0.57209
Water | 0.079787 | kilogram | air |  | biosphere |  | emissions | 9kg of water produced per kg of H2 combusted. |  | heat, residential, by combustion of hydrogen using boiler, transported by train, produced by Electrolysis, PEM using water and electricity from Solar PV (DE) | 2 | -2.5284 | 1.05 | 1.2 | 1 | 1.01 | 1.2 | 1.2 | 1.05 | 0.1617
Nitrogen oxides | 8.0895e-06 | kilogram | air |  | biosphere |  | emissions | Based on Greenstar 8000 Hydrogen-Ready specifications. |  | heat, residential, by combustion of hydrogen using boiler, transported by train, produced by Electrolysis, PEM using water and electricity from Solar PV (DE) | 2 | -11.7249 | 1.05 | 1.2 | 1 | 1.01 | 1.2 | 1.2 | 1.5 | 0.25817
Activity | heat, residential, by combustion of hydrogen using CHP, allocated by exergy, transported by train, produced by Electrolysis, PEM using water and electricity from Solar PV (DE)
comment | This dataset represents the supply of 1 megajoule of heat in a residence, by hydrogen combustion in a CHP. The hydrogen is transported by train over 1000 km from regional storage. The hydrogen is produced by Electrolysis, PEM, with water and electricity from Solar PV (DE) as feedstock. Heat conversion efficiency [% LHV input]: 41.7%. LHV [MJ/kg]: 120. Market price [€/MJ]: 0.0266666666666667. Distribution loss [% output]: 0%. Storage loss [% output]: 1.5%. Synthesis efficiency [% LHV input]: 0%. Hydrogen production efficiency [% LHV input]: 0. Total cap. Input-related [kW]: 351.418002466091. CO2 biogenic share [%]: 0%. Power [kW]: 125. Lifetime [years]: 19.5121951219512. Annual operation [hours]: 4100. Allocation factor: 0.12860042227295. For more information, refer to: Sacchi, R. and Bauer, C. Life Cycle Assessment of Power-to-X processes and associated electricity and heat applications in the residential sector. Paul Scherrer Institut, 2023.
source | Sacchi, R. and Bauer, C. Life Cycle Assessment of Power-to-X processes and associated electricity and heat applications in the residential sector. Paul Scherrer Institut, 2023.
location | CH
id | 86
reference product | heat, from residential heating system
unit | megajoule
Country | Switzerland
Year | 2020
Functional unit | 1 MJ heat
Energy carrier | hydrogen
End-use | combustion
End-use technology | CHP
Allocation type | exergy
Transport | train
Distance [km] | 1000
Storage | Pressure vessel for stationary storage
Synthesis type | 0
Hydrogen production | Electrolysis, PEM
Feedstock | water and electricity
Feedstock origin | Solar PV (DE)
CO2 production | 0
Heat conversion efficiency [% LHV input] | 41.7%
LHV [MJ/kg] | 120
Market price [€/MJ] | 0.026667
Distribution loss [% output] | 0%
Storage loss [% output] | 1.5%
Synthesis efficiency [% LHV input] | 0%
Hydrogen production efficiency [% LHV input] | 0%
Total cap. Input-related [kW] | 351.418
CO2 biogenic share [%] | 0%
Power [kW] | 125
Lifetime [years] | 19.5122
Annual operation [hours] | 4100
Allocation factor | 0.1286
Weekly H2 need during heating period [kg] | 2220.7365
Exchanges
name | amount | unit | categories | location | type | reference product | tag | comment | input type | dataset name | uncertainty type | loc | u1 | u2 | u3 | u4 | u5 | u6 | ub | scale | negative
heat, residential, by combustion of hydrogen using CHP, allocated by exergy, transported by train, produced by Electrolysis, PEM using water and electricity from Solar PV (DE) | 1 | megajoule |  | CH | production | heat, from residential heating system |  |  |  | heat, residential, by combustion of hydrogen using CHP, allocated by exergy, transported by train, produced by Electrolysis, PEM using water and electricity from Solar PV (DE)
heat and power co-generation unit construction, 160kW electrical, common components for heat+electricity | 1.2706e-09 | unit |  | RER | technosphere | heat and power co-generation unit, 160kW electrical, common components for heat+electricity | infrastructure |  | CHP heat+elec | heat, residential, by combustion of hydrogen using CHP, allocated by exergy, transported by train, produced by Electrolysis, PEM using water and electricity from Solar PV (DE) | 2 | -20.4837 | 1.05 | 1.2 | 1 | 1.01 | 1.2 | 1.2 | 3 | 0.57209
heat and power co-generation unit construction, 160kW electrical, components for electricity only | 1.2706e-09 | unit |  | RER | technosphere | heat and power co-generation unit, 160kW electrical, components for electricity only | infrastructure |  | CHP - heat | heat, residential, by combustion of hydrogen using CHP, allocated by exergy, transported by train, produced by Electrolysis, PEM using water and electricity from Solar PV (DE) | 2 | -20.4837 | 1.05 | 1.2 | 1 | 1.01 | 1.2 | 1.2 | 3 | 0.57209
heat and power co-generation unit construction, 160kW electrical, components for heat only | 1.2706e-09 | unit |  | RER | technosphere | heat and power co-generation unit, 160kW electrical, components for heat only | infrastructure |  | CHP - elec | heat, residential, by combustion of hydrogen using CHP, allocated by exergy, transported by train, produced by Electrolysis, PEM using water and electricity from Solar PV (DE) | 2 | -20.4837 | 1.05 | 1.2 | 1 | 1.01 | 1.2 | 1.2 | 3 | 0.57209
market for lubricating oil | 1.4617e-08 | kilogram |  | RER | technosphere | lubricating oil | others |  |  | heat, residential, by combustion of hydrogen using CHP, allocated by exergy, transported by train, produced by Electrolysis, PEM using water and electricity from Solar PV (DE) | 2 | -18.0411 | 1.05 | 1.2 | 1 | 1.01 | 1.2 | 1.2 | 1.05 | 0.1617
market for waste mineral oil | -1.4617e-08 | kilogram |  | CH | technosphere | waste mineral oil | others |  |  | heat, residential, by combustion of hydrogen using CHP, allocated by exergy, transported by train, produced by Electrolysis, PEM using water and electricity from Solar PV (DE) | 2 | -18.0411 | 1.05 | 1.2 | 1 | 1.01 | 1.2 | 1.2 | 3 | 0.57209 | TRUE
hydrogen supply, transported by train, produced by Electrolysis, PEM using water and electricity from Solar PV (DE) | 0.00257 | kilogram |  | CH | technosphere | hydrogen, gaseous, from train | hydrogen | Hydrogen input. | PEM electrolyzer - German solar PV | heat, residential, by combustion of hydrogen using CHP, allocated by exergy, transported by train, produced by Electrolysis, PEM using water and electricity from Solar PV (DE) | 2 | -5.9639 | 1.05 | 1.2 | 1 | 1.01 | 1.2 | 1.2 | 1.05 | 0.1617
market for transport, freight train | 0.00257 | ton kilometer |  | CH | technosphere | transport, freight train | infrastructure | H2 pipeline, on the basis of current CNG pipline: 19 TJ over 40 years, but divided by 3 to reflect the energy density three times as low. | train transport | heat, residential, by combustion of hydrogen using CHP, allocated by exergy, transported by train, produced by Electrolysis, PEM using water and electricity from Solar PV (DE) | 2 | -5.9639 | 1.05 | 1.2 | 1 | 1.01 | 1.2 | 1.2 | 2 | 0.38166
high pressure hydrogen storage tank | 2.753e-07 | kilogram |  | GLO | technosphere | high pressure hydrogen storage tank | infrastructure | H2 tank. Lifetime of 20 years, assumed to be emptied once a day. 2 are needed. | H2 tank | heat, residential, by combustion of hydrogen using CHP, allocated by exergy, transported by train, produced by Electrolysis, PEM using water and electricity from Solar PV (DE) | 2 | -15.1054 | 1.05 | 1.2 | 1 | 1.01 | 1.2 | 1.2 | 3 | 0.57209
Water | 0.02313 | kilogram | air |  | biosphere |  | emissions | 9kg of water produced per kg of H2 combusted. |  | heat, residential, by combustion of hydrogen using CHP, allocated by exergy, transported by train, produced by Electrolysis, PEM using water and electricity from Solar PV (DE) | 2 | -3.7666 | 1.05 | 1.2 | 1 | 1.01 | 1.2 | 1.2 | 1.05 | 0.1617
Nitrogen oxides | 2.3451e-06 | kilogram | air |  | biosphere |  | emissions | Based on Greenstar 8000 Hydrogen-Ready specifications. |  | heat, residential, by combustion of hydrogen using CHP, allocated by exergy, transported by train, produced by Electrolysis, PEM using water and electricity from Solar PV (DE) | 2 | -12.9632 | 1.05 | 1.2 | 1 | 1.01 | 1.2 | 1.2 | 1.5 | 0.25817
Activity | heat, residential, by conversion of hydrogen using fuel cell, PEM, allocated by exergy, transported by train, produced by Electrolysis, PEM using water and electricity from Solar PV (DE)
comment | This dataset represents the supply of 1 megajoule of heat in a residence, by hydrogen conversion in a fuel cell, PEM. The hydrogen is transported by train over 1000 km from regional storage. The hydrogen is produced by Electrolysis, PEM, with water and electricity from Solar PV (DE) as feedstock. Heat conversion efficiency [% LHV input]: 50%. LHV [MJ/kg]: 120. Market price [€/MJ]: 0.0266666666666667. Distribution loss [% output]: 0%. Storage loss [% output]: 1.5%. Synthesis efficiency [% LHV input]: 0%. Hydrogen production efficiency [% LHV input]: 0. Total cap. Input-related [kW]: 1.89473684210526. CO2 biogenic share [%]: 0%. Power [kW]: 0.8. Lifetime [years]: 4.8780487804878. Annual operation [hours]: 4100. Allocation factor: 0.139339807989745. For more information, refer to: Sacchi, R. and Bauer, C. Life Cycle Assessment of Power-to-X processes and associated electricity and heat applications in the residential sector. Paul Scherrer Institut, 2023.
source | Sacchi, R. and Bauer, C. Life Cycle Assessment of Power-to-X processes and associated electricity and heat applications in the residential sector. Paul Scherrer Institut, 2023.
location | CH
id | 87
reference product | heat, from residential heating system
unit | megajoule
Country | Switzerland
Year | 2020
Functional unit | 1 MJ heat
Energy carrier | hydrogen
End-use | conversion
End-use technology | fuel cell, PEM
Allocation type | exergy
Transport | train
Distance [km] | 1000
Storage | Pressure vessel for stationary storage
Synthesis type | 0
Hydrogen production | Electrolysis, PEM
Feedstock | water and electricity
Feedstock origin | Solar PV (DE)
CO2 production | 0
Heat conversion efficiency [% LHV input] | 50%
LHV [MJ/kg] | 120
Market price [€/MJ] | 0.026667
Distribution loss [% output] | 0%
Storage loss [% output] | 1.5%
Synthesis efficiency [% LHV input] | 0%
Hydrogen production efficiency [% LHV input] | 0%
Total cap. Input-related [kW] | 1.8947
CO2 biogenic share [%] | 0%
Power [kW] | 0.8
Lifetime [years] | 4.878
Annual operation [hours] | 4100
Allocation factor | 0.13934
Weekly H2 need during heating period [kg] | 10.2216
Exchanges
name | amount | unit | categories | location | type | reference product | tag | comment | input type | dataset name | uncertainty type | loc | u1 | u2 | u3 | u4 | u5 | u6 | ub | scale | negative
heat, residential, by conversion of hydrogen using fuel cell, PEM, allocated by exergy, transported by train, produced by Electrolysis, PEM using water and electricity from Solar PV (DE) | 1 | megajoule |  | CH | production | heat, from residential heating system |  |  |  | heat, residential, by conversion of hydrogen using fuel cell, PEM, allocated by exergy, transported by train, produced by Electrolysis, PEM using water and electricity from Solar PV (DE)
fuel cell system assembly, 1 kWe, proton exchange membrane (PEM) | 9.6764e-07 | unit |  | GLO | technosphere | fuel cell system, 1 kWe, proton exchange membrane (PEM) | infrastructure | Assumes 8000 hours of lifetime. | stationary PEMFC | heat, residential, by conversion of hydrogen using fuel cell, PEM, allocated by exergy, transported by train, produced by Electrolysis, PEM using water and electricity from Solar PV (DE) | 2 | -13.8484 | 1 | 1.2 | 1 | 1.01 | 1.2 | 1.2 | 3 | 0.57157
hydrogen supply, transported by train, produced by Electrolysis, PEM using water and electricity from Solar PV (DE) | 0.0023223 | kilogram |  | CH | technosphere | hydrogen, gaseous, from train | hydrogen | Hydrogen input. | PEM electrolyzer - German solar PV | heat, residential, by conversion of hydrogen using fuel cell, PEM, allocated by exergy, transported by train, produced by Electrolysis, PEM using water and electricity from Solar PV (DE) | 2 | -6.0652 | 1 | 1.2 | 1 | 1.01 | 1.2 | 1.2 | 1.05 | 0.15985
market for transport, freight train | 0.00032359 | ton kilometer |  | CH | technosphere | transport, freight train | infrastructure | H2 pipeline, on the basis of current CNG pipline: 19 TJ over 40 years, but divided by 3 to reflect the energy density three times as low. | train transport | heat, residential, by conversion of hydrogen using fuel cell, PEM, allocated by exergy, transported by train, produced by Electrolysis, PEM using water and electricity from Solar PV (DE) | 2 | -8.036 | 1 | 1.2 | 1 | 1.01 | 1.2 | 1.2 | 2 | 0.38088
high pressure hydrogen storage tank | 2.5464e-07 | kilogram |  | GLO | technosphere | high pressure hydrogen storage tank | infrastructure | H2 tank. Lifetime of 20 years, assumed to be emptied once a day. Two tanks are needed. | H2 tank | heat, residential, by conversion of hydrogen using fuel cell, PEM, allocated by exergy, transported by train, produced by Electrolysis, PEM using water and electricity from Solar PV (DE) | 2 | -15.1834 | 1 | 1.2 | 1 | 1.01 | 1.2 | 1.2 | 3 | 0.57157
Water | 0.020901 | kilogram | air |  | biosphere |  | emissions | 9kg water produced per kg H2 in fuel cell. |  | heat, residential, by conversion of hydrogen using fuel cell, PEM, allocated by exergy, transported by train, produced by Electrolysis, PEM using water and electricity from Solar PV (DE) | 2 | -3.868 | 1 | 1.2 | 1 | 1.01 | 1.2 | 1.2 | 1.05 | 0.15985
Activity | heat, residential, by conversion of hydrogen using fuel cell, SOFC, allocated by exergy, transported by train, produced by Electrolysis, PEM using water and electricity from Solar PV (DE)
comment | This dataset represents the supply of 1 megajoule of heat in a residence, by hydrogen conversion in a fuel cell, SOFC. The hydrogen is transported by train over 1000 km from regional storage. The hydrogen is produced by Electrolysis, PEM, with water and electricity from Solar PV (DE) as feedstock. Heat conversion efficiency [% LHV input]: 53%. LHV [MJ/kg]: 120. Market price [€/MJ]: 0.0266666666666667. Distribution loss [% output]: 0%. Storage loss [% output]: 1.5%. Synthesis efficiency [% LHV input]: 0%. Hydrogen production efficiency [% LHV input]: 0. Total cap. Input-related [kW]: 225. CO2 biogenic share [%]: 0%. Power [kW]: 100. Lifetime [years]: 6. Annual operation [hours]: 4100. Allocation factor: 0.135875065103991. For more information, refer to: Sacchi, R. and Bauer, C. Life Cycle Assessment of Power-to-X processes and associated electricity and heat applications in the residential sector. Paul Scherrer Institut, 2023.
source | Sacchi, R. and Bauer, C. Life Cycle Assessment of Power-to-X processes and associated electricity and heat applications in the residential sector. Paul Scherrer Institut, 2023.
location | CH
id | 88
reference product | heat, from residential heating system
unit | megajoule
Country | Switzerland
Year | 2020
Functional unit | 1 MJ heat
Energy carrier | hydrogen
End-use | conversion
End-use technology | fuel cell, SOFC
Allocation type | exergy
Transport | train
Distance [km] | 1000
Storage | Pressure vessel for stationary storage
Synthesis type | 0
Hydrogen production | Electrolysis, PEM
Feedstock | water and electricity
Feedstock origin | Solar PV (DE)
CO2 production | 0
Heat conversion efficiency [% LHV input] | 53%
LHV [MJ/kg] | 120
Market price [€/MJ] | 0.026667
Distribution loss [% output] | 0%
Storage loss [% output] | 1.5%
Synthesis efficiency [% LHV input] | 0%
Hydrogen production efficiency [% LHV input] | 0%
Total cap. Input-related [kW] | 225
CO2 biogenic share [%] | 0%
Power [kW] | 100
Lifetime [years] | 6
Annual operation [hours] | 4100
Allocation factor | 0.13588
Weekly H2 need during heating period [kg] | 1153.125
Exchanges
name | amount | unit | categories | location | type | reference product | tag | comment | input type | dataset name | uncertainty type | loc | u1 | u2 | u3 | u4 | u5 | u6 | ub | scale | negative
heat, residential, by conversion of hydrogen using fuel cell, SOFC, allocated by exergy, transported by train, produced by Electrolysis, PEM using water and electricity from Solar PV (DE) | 1 | megajoule |  | CH | production | heat, from residential heating system |  |  |  | heat, residential, by conversion of hydrogen using fuel cell, SOFC, allocated by exergy, transported by train, produced by Electrolysis, PEM using water and electricity from Solar PV (DE)
fuel cell production, stack solid oxide, 125kW electrical, future | 6.819e-09 | unit |  | CH | technosphere | fuel cell, stack solid oxide, 125kW electrical, future | infrastructure | Assumes 80000 hours of lifetime. Life Cycle Inventories of new CHP systems. Data v2.0 (2007). Alex Primas, Basler & Hofmann, Zurich. | stationary SOFC | heat, residential, by conversion of hydrogen using fuel cell, SOFC, allocated by exergy, transported by train, produced by Electrolysis, PEM using water and electricity from Solar PV (DE) | 2 | -18.8036 | 1 | 1.2 | 1 | 1.01 | 1.2 | 1.2 | 3 | 0.57157
maintenance, solid oxide fuel cell 125kW electrical, future | 6.819e-09 | unit |  | CH | technosphere | maintenance, solid oxide fuel cell, 125kW electrical, future | infrastructure | Assumes 80000 hours of lifetime. Life Cycle Inventories of new CHP systems. Data v2.0 (2007). Alex Primas, Basler & Hofmann, Zurich. |  | heat, residential, by conversion of hydrogen using fuel cell, SOFC, allocated by exergy, transported by train, produced by Electrolysis, PEM using water and electricity from Solar PV (DE) | 2 | -18.8036 | 1 | 1.2 | 1 | 1.01 | 1.2 | 1.2 | 3 | 0.57157
market for tap water | 3.261e-06 | kilogram |  | CH | technosphere | tap water | infrastructure |  |  | heat, residential, by conversion of hydrogen using fuel cell, SOFC, allocated by exergy, transported by train, produced by Electrolysis, PEM using water and electricity from Solar PV (DE) | 2 | -12.6335 | 1 | 1.2 | 1 | 1.01 | 1.2 | 1.2 | 1.05 | 0.15985
hydrogen supply, transported by train, produced by Electrolysis, PEM using water and electricity from Solar PV (DE) | 0.0021364 | kilogram |  | CH | technosphere | hydrogen, gaseous, from train | hydrogen | Hydrogen input. | PEM electrolyzer - German solar PV | heat, residential, by conversion of hydrogen using fuel cell, SOFC, allocated by exergy, transported by train, produced by Electrolysis, PEM using water and electricity from Solar PV (DE) | 2 | -6.1486 | 1 | 1.2 | 1 | 1.01 | 1.2 | 1.2 | 1.05 | 0.15985
market for transport, freight train | 0.0021364 | ton kilometer |  | CH | technosphere | transport, freight train | infrastructure | H2 pipeline, on the basis of current CNG pipline: 19 TJ over 40 years, but divided by 3 to reflect the energy density three times as low. | train transport | heat, residential, by conversion of hydrogen using fuel cell, SOFC, allocated by exergy, transported by train, produced by Electrolysis, PEM using water and electricity from Solar PV (DE) | 2 | -6.1486 | 1 | 1.2 | 1 | 1.01 | 1.2 | 1.2 | 2 | 0.38088
high pressure hydrogen storage tank | 2.3589e-07 | kilogram |  | GLO | technosphere | high pressure hydrogen storage tank | infrastructure | H2 tank. Lifetime of 20 years, assumed to be emptied once a day. | H2 tank | heat, residential, by conversion of hydrogen using fuel cell, SOFC, allocated by exergy, transported by train, produced by Electrolysis, PEM using water and electricity from Solar PV (DE) | 2 | -15.2599 | 1 | 1.2 | 1 | 1.01 | 1.2 | 1.2 | 3 | 0.57157
Water | 0.019228 | kilogram | air |  | biosphere |  | emissions | 9kg water produced per kg H2 in fuel cell. |  | heat, residential, by conversion of hydrogen using fuel cell, SOFC, allocated by exergy, transported by train, produced by Electrolysis, PEM using water and electricity from Solar PV (DE) | 2 | -3.9514 | 1 | 1.2 | 1 | 1.01 | 1.2 | 1.2 | 1.05 | 0.15985
Activity | electricity, residential, by combustion of hydrogen using CHP, allocated by exergy, transported by train, produced by Electrolysis, PEM using water and electricity from Solar PV (DE)
comment | This dataset represents the supply of 1 kilowatt hour of electricity in a residence, by hydrogen combustion in a CHP. The hydrogen is transported by train over 1000 km from regional storage. The hydrogen is produced by Electrolysis, PEM, with water and electricity from Solar PV (DE) as feedstock. Electricity conversion efficiency [% LHV input]: 39.4%. LHV [kWh/kg]: 33.3333333333333. Market price [€/MJ]: 0.0266666666666667. Distribution loss [% output]: 0%. Storage loss [% output]: 1.5%. Synthesis efficiency [% LHV input]: 0%. Hydrogen production efficiency [% LHV input]: 0. Total cap. Input-related [kW]: 351.418002466091. CO2 biogenic share [%]: 0%. Power [kW]: 125. Lifetime [years]: 19.5121951219512. Annual operation [hours]: 4100. Allocation factor: 0.87139957772705. For more information, refer to: Sacchi, R. and Bauer, C. Life Cycle Assessment of Power-to-X processes and associated electricity and heat applications in the residential sector. Paul Scherrer Institut, 2023.
source | Sacchi, R. and Bauer, C. Life Cycle Assessment of Power-to-X processes and associated electricity and heat applications in the residential sector. Paul Scherrer Institut, 2023.
location | CH
id | 86e
reference product | electricity, from residential heating system
unit | kilowatt hour
Country | Switzerland
Year | 2020
Functional unit | 1 kWh electricity
Energy carrier | hydrogen
End-use | combustion
End-use technology | CHP
Allocation type | exergy
Transport | train
Distance [km] | 1000
Storage | Pressure vessel for stationary storage
Synthesis type | 0
Hydrogen production | Electrolysis, PEM
Feedstock | water and electricity
Feedstock origin | Solar PV (DE)
CO2 production | 0
Electricity conversion efficiency [% LHV input] | 39.4%
LHV [kWh/kg] | 33.3333
Market price [€/MJ] | 0.026667
Distribution loss [% output] | 0%
Storage loss [% output] | 1.5%
Synthesis efficiency [% LHV input] | 0%
Hydrogen production efficiency [% LHV input] | 0%
Total cap. Input-related [kW] | 351.418
CO2 biogenic share [%] | 0%
Power [kW] | 125
Lifetime [years] | 19.5122
Annual operation [hours] | 4100
Allocation factor | 0.8714
Weekly H2 need during heating period [kg] | 2220.7365
Exchanges
name | amount | unit | categories | location | type | reference product | tag | comment | input type | dataset name | uncertainty type | loc | u1 | u2 | u3 | u4 | u5 | u6 | ub | scale | negative
electricity, residential, by combustion of hydrogen using CHP, allocated by exergy, transported by train, produced by Electrolysis, PEM using water and electricity from Solar PV (DE) | 1 | kilowatt hour |  | CH | production | electricity, from residential heating system |  |  |  | electricity, residential, by combustion of hydrogen using CHP, allocated by exergy, transported by train, produced by Electrolysis, PEM using water and electricity from Solar PV (DE)
heat and power co-generation unit construction, 160kW electrical, common components for heat+electricity | 3.0996e-08 | unit |  | RER | technosphere | heat and power co-generation unit, 160kW electrical, common components for heat+electricity | infrastructure |  | CHP heat+elec | electricity, residential, by combustion of hydrogen using CHP, allocated by exergy, transported by train, produced by Electrolysis, PEM using water and electricity from Solar PV (DE) | 2 | -17.2894 | 1.05 | 1.2 | 1 | 1.01 | 1.2 | 1.2 | 3 | 0.57209
heat and power co-generation unit construction, 160kW electrical, components for electricity only | 3.0996e-08 | unit |  | RER | technosphere | heat and power co-generation unit, 160kW electrical, components for electricity only | infrastructure |  | CHP - heat | electricity, residential, by combustion of hydrogen using CHP, allocated by exergy, transported by train, produced by Electrolysis, PEM using water and electricity from Solar PV (DE) | 2 | -17.2894 | 1.05 | 1.2 | 1 | 1.01 | 1.2 | 1.2 | 3 | 0.57209
heat and power co-generation unit construction, 160kW electrical, components for heat only | 3.0996e-08 | unit |  | RER | technosphere | heat and power co-generation unit, 160kW electrical, components for heat only | infrastructure |  | CHP - elec | electricity, residential, by combustion of hydrogen using CHP, allocated by exergy, transported by train, produced by Electrolysis, PEM using water and electricity from Solar PV (DE) | 2 | -17.2894 | 1.05 | 1.2 | 1 | 1.01 | 1.2 | 1.2 | 3 | 0.57209
market for lubricating oil | 9.9043e-08 | kilogram |  | RER | technosphere | lubricating oil | others |  |  | electricity, residential, by combustion of hydrogen using CHP, allocated by exergy, transported by train, produced by Electrolysis, PEM using water and electricity from Solar PV (DE) | 2 | -16.1277 | 1.05 | 1.2 | 1 | 1.01 | 1.2 | 1.2 | 1.05 | 0.1617
market for waste mineral oil | -9.9043e-08 | kilogram |  | CH | technosphere | waste mineral oil | others |  |  | electricity, residential, by combustion of hydrogen using CHP, allocated by exergy, transported by train, produced by Electrolysis, PEM using water and electricity from Solar PV (DE) | 2 | -16.1277 | 1.05 | 1.2 | 1 | 1.01 | 1.2 | 1.2 | 3 | 0.57209 | TRUE
hydrogen supply, transported by train, produced by Electrolysis, PEM using water and electricity from Solar PV (DE) | 0.06635 | kilogram |  | CH | technosphere | hydrogen, gaseous, from train | hydrogen | Hydrogen input. | PEM electrolyzer - German solar PV | electricity, residential, by combustion of hydrogen using CHP, allocated by exergy, transported by train, produced by Electrolysis, PEM using water and electricity from Solar PV (DE) | 2 | -2.7128 | 1.05 | 1.2 | 1 | 1.01 | 1.2 | 1.2 | 1.05 | 0.1617
market for transport, freight train | 0.06635 | ton kilometer |  | CH | technosphere | transport, freight train | infrastructure | H2 pipeline, on the basis of current CNG pipline: 19 TJ over 40 years, but divided by 3 to reflect the energy density three times as low. | train transport | electricity, residential, by combustion of hydrogen using CHP, allocated by exergy, transported by train, produced by Electrolysis, PEM using water and electricity from Solar PV (DE) | 2 | -2.7128 | 1.05 | 1.2 | 1 | 1.01 | 1.2 | 1.2 | 2 | 0.38166
high pressure hydrogen storage tank | 6.7155e-06 | kilogram |  | GLO | technosphere | high pressure hydrogen storage tank | infrastructure | H2 tank. Lifetime of 20 years, assumed to be emptied once a day. 2 are needed. | H2 tank | electricity, residential, by combustion of hydrogen using CHP, allocated by exergy, transported by train, produced by Electrolysis, PEM using water and electricity from Solar PV (DE) | 2 | -11.9111 | 1.05 | 1.2 | 1 | 1.01 | 1.2 | 1.2 | 3 | 0.57209
Water | 0.59715 | kilogram | air |  | biosphere |  | emissions | 9kg of water produced per kg of H2 combusted. |  | electricity, residential, by combustion of hydrogen using CHP, allocated by exergy, transported by train, produced by Electrolysis, PEM using water and electricity from Solar PV (DE) | 2 | -0.51558 | 1.05 | 1.2 | 1 | 1.01 | 1.2 | 1.2 | 1.05 | 0.1617
Nitrogen oxides | 6.0545e-05 | kilogram | air |  | biosphere |  | emissions | Based on Greenstar 8000 Hydrogen-Ready specifications. |  | electricity, residential, by combustion of hydrogen using CHP, allocated by exergy, transported by train, produced by Electrolysis, PEM using water and electricity from Solar PV (DE) | 2 | -9.7121 | 1.05 | 1.2 | 1 | 1.01 | 1.2 | 1.2 | 1.5 | 0.25817
Activity | electricity, residential, by conversion of hydrogen using fuel cell, PEM, allocated by exergy, transported by train, produced by Electrolysis, PEM using water and electricity from Solar PV (DE)
comment | This dataset represents the supply of 1 kilowatt hour of electricity in a residence, by hydrogen conversion in a fuel cell, PEM. The hydrogen is transported by train over 1000 km from regional storage. The hydrogen is produced by Electrolysis, PEM, with water and electricity from Solar PV (DE) as feedstock. Electricity conversion efficiency [% LHV input]: 45%. LHV [kWh/kg]: 33.3333333333333. Market price [€/MJ]: 0.0266666666666667. Distribution loss [% output]: 0%. Storage loss [% output]: 1.5%. Synthesis efficiency [% LHV input]: 0%. Hydrogen production efficiency [% LHV input]: 0. Total cap. Input-related [kW]: 1.89473684210526. CO2 biogenic share [%]: 0%. Power [kW]: 0.8. Lifetime [years]: 4.8780487804878. Annual operation [hours]: 4100. Allocation factor: 0.860660192010255. For more information, refer to: Sacchi, R. and Bauer, C. Life Cycle Assessment of Power-to-X processes and associated electricity and heat applications in the residential sector. Paul Scherrer Institut, 2023.
source | Sacchi, R. and Bauer, C. Life Cycle Assessment of Power-to-X processes and associated electricity and heat applications in the residential sector. Paul Scherrer Institut, 2023.
location | CH
id | 87e
reference product | electricity, from residential heating system
unit | kilowatt hour
Country | Switzerland
Year | 2020
Functional unit | 1 kWh electricity
Energy carrier | hydrogen
End-use | conversion
End-use technology | fuel cell, PEM
Allocation type | exergy
Transport | train
Distance [km] | 1000
Storage | Pressure vessel for stationary storage
Synthesis type | 0
Hydrogen production | Electrolysis, PEM
Feedstock | water and electricity
Feedstock origin | Solar PV (DE)
CO2 production | 0
Electricity conversion efficiency [% LHV input] | 45%
LHV [kWh/kg] | 33.3333
Market price [€/MJ] | 0.026667
Distribution loss [% output] | 0%
Storage loss [% output] | 1.5%
Synthesis efficiency [% LHV input] | 0%
Hydrogen production efficiency [% LHV input] | 0%
Total cap. Input-related [kW] | 1.8947
CO2 biogenic share [%] | 0%
Power [kW] | 0.8
Lifetime [years] | 4.878
Annual operation [hours] | 4100
Allocation factor | 0.86066
Weekly H2 need during heating period [kg] | 10.2216
Exchanges
name | amount | unit | categories | location | type | reference product | tag | comment | input type | dataset name | uncertainty type | loc | u1 | u2 | u3 | u4 | u5 | u6 | ub | scale | negative
electricity, residential, by conversion of hydrogen using fuel cell, PEM, allocated by exergy, transported by train, produced by Electrolysis, PEM using water and electricity from Solar PV (DE) | 1 | kilowatt hour |  | CH | production | electricity, from residential heating system |  |  |  | electricity, residential, by conversion of hydrogen using fuel cell, PEM, allocated by exergy, transported by train, produced by Electrolysis, PEM using water and electricity from Solar PV (DE)
fuel cell system assembly, 1 kWe, proton exchange membrane (PEM) | 3.4835e-06 | unit |  | GLO | technosphere | fuel cell system, 1 kWe, proton exchange membrane (PEM) | infrastructure | Assumes 8000 hours of lifetime. | stationary PEMFC | electricity, residential, by conversion of hydrogen using fuel cell, PEM, allocated by exergy, transported by train, produced by Electrolysis, PEM using water and electricity from Solar PV (DE) | 2 | -12.5675 | 1 | 1.2 | 1 | 1.01 | 1.2 | 1.2 | 3 | 0.57157
hydrogen supply, transported by train, produced by Electrolysis, PEM using water and electricity from Solar PV (DE) | 0.057377 | kilogram |  | CH | technosphere | hydrogen, gaseous, from train | hydrogen | Hydrogen input. | PEM electrolyzer - German solar PV | electricity, residential, by conversion of hydrogen using fuel cell, PEM, allocated by exergy, transported by train, produced by Electrolysis, PEM using water and electricity from Solar PV (DE) | 2 | -2.8581 | 1 | 1.2 | 1 | 1.01 | 1.2 | 1.2 | 1.05 | 0.15985
market for transport, freight train | 0.0079949 | ton kilometer |  | CH | technosphere | transport, freight train | infrastructure | H2 pipeline, on the basis of current CNG pipline: 19 TJ over 40 years, but divided by 3 to reflect the energy density three times as low. | train transport | electricity, residential, by conversion of hydrogen using fuel cell, PEM, allocated by exergy, transported by train, produced by Electrolysis, PEM using water and electricity from Solar PV (DE) | 2 | -4.8289 | 1 | 1.2 | 1 | 1.01 | 1.2 | 1.2 | 2 | 0.38088
high pressure hydrogen storage tank | 5.6622e-06 | kilogram |  | GLO | technosphere | high pressure hydrogen storage tank | infrastructure | H2 tank. Lifetime of 20 years, assumed to be emptied once a day. Two tanks are needed. | H2 tank | electricity, residential, by conversion of hydrogen using fuel cell, PEM, allocated by exergy, transported by train, produced by Electrolysis, PEM using water and electricity from Solar PV (DE) | 2 | -12.0817 | 1 | 1.2 | 1 | 1.01 | 1.2 | 1.2 | 3 | 0.57157
Water | 0.5164 | kilogram | air |  | biosphere |  | emissions | 9kg water produced per kg H2 in fuel cell. |  | electricity, residential, by conversion of hydrogen using fuel cell, PEM, allocated by exergy, transported by train, produced by Electrolysis, PEM using water and electricity from Solar PV (DE) | 2 | -0.66088 | 1 | 1.2 | 1 | 1.01 | 1.2 | 1.2 | 1.05 | 0.15985
Activity | electricity, residential, by conversion of hydrogen using fuel cell, SOFC, allocated by exergy, transported by train, produced by Electrolysis, PEM using water and electricity from Solar PV (DE)
comment | This dataset represents the supply of 1 kilowatt hour of electricity in a residence, by hydrogen conversion in a fuel cell, SOFC. The hydrogen is transported by train over 1000 km from regional storage. The hydrogen is produced by Electrolysis, PEM, with water and electricity from Solar PV (DE) as feedstock. Electricity conversion efficiency [% LHV input]: 47%. LHV [kWh/kg]: 33.3333333333333. Market price [€/MJ]: 0.0266666666666667. Distribution loss [% output]: 0%. Storage loss [% output]: 1.5%. Synthesis efficiency [% LHV input]: 0%. Hydrogen production efficiency [% LHV input]: 0. Total cap. Input-related [kW]: 225. CO2 biogenic share [%]: 0%. Power [kW]: 100. Lifetime [years]: 6. Annual operation [hours]: 4100. Allocation factor: 0.864124934896009. For more information, refer to: Sacchi, R. and Bauer, C. Life Cycle Assessment of Power-to-X processes and associated electricity and heat applications in the residential sector. Paul Scherrer Institut, 2023.
source | Sacchi, R. and Bauer, C. Life Cycle Assessment of Power-to-X processes and associated electricity and heat applications in the residential sector. Paul Scherrer Institut, 2023.
location | CH
id | 88e
reference product | electricity, from residential heating system
unit | kilowatt hour
Country | Switzerland
Year | 2020
Functional unit | 1 kWh electricity
Energy carrier | hydrogen
End-use | conversion
End-use technology | fuel cell, SOFC
Allocation type | exergy
Transport | train
Distance [km] | 1000
Storage | Pressure vessel for stationary storage
Synthesis type | 0
Hydrogen production | Electrolysis, PEM
Feedstock | water and electricity
Feedstock origin | Solar PV (DE)
CO2 production | 0
Electricity conversion efficiency [% LHV input] | 47%
LHV [kWh/kg] | 33.3333
Market price [€/MJ] | 0.026667
Distribution loss [% output] | 0%
Storage loss [% output] | 1.5%
Synthesis efficiency [% LHV input] | 0%
Hydrogen production efficiency [% LHV input] | 0%
Total cap. Input-related [kW] | 225
CO2 biogenic share [%] | 0%
Power [kW] | 100
Lifetime [years] | 6
Annual operation [hours] | 4100
Allocation factor | 0.86412
Weekly H2 need during heating period [kg] | 1153.125
Exchanges
name | amount | unit | categories | location | type | reference product | tag | comment | input type | dataset name | uncertainty type | loc | u1 | u2 | u3 | u4 | u5 | u6 | ub | scale | negative
electricity, residential, by conversion of hydrogen using fuel cell, SOFC, allocated by exergy, transported by train, produced by Electrolysis, PEM using water and electricity from Solar PV (DE) | 1 | kilowatt hour |  | CH | production | electricity, from residential heating system |  |  |  | electricity, residential, by conversion of hydrogen using fuel cell, SOFC, allocated by exergy, transported by train, produced by Electrolysis, PEM using water and electricity from Solar PV (DE)
fuel cell production, stack solid oxide, 125kW electrical, future | 1.5612e-07 | unit |  | CH | technosphere | fuel cell, stack solid oxide, 125kW electrical, future | infrastructure | Assumes 80000 hours of lifetime. Life Cycle Inventories of new CHP systems. Data v2.0 (2007). Alex Primas, Basler & Hofmann, Zurich. | stationary SOFC | electricity, residential, by conversion of hydrogen using fuel cell, SOFC, allocated by exergy, transported by train, produced by Electrolysis, PEM using water and electricity from Solar PV (DE) | 2 | -15.6726 | 1 | 1.2 | 1 | 1.01 | 1.2 | 1.2 | 3 | 0.57157
maintenance, solid oxide fuel cell 125kW electrical, future | 1.5612e-07 | unit |  | CH | technosphere | maintenance, solid oxide fuel cell, 125kW electrical, future | infrastructure | Assumes 80000 hours of lifetime. Life Cycle Inventories of new CHP systems. Data v2.0 (2007). Alex Primas, Basler & Hofmann, Zurich. |  | electricity, residential, by conversion of hydrogen using fuel cell, SOFC, allocated by exergy, transported by train, produced by Electrolysis, PEM using water and electricity from Solar PV (DE) | 2 | -15.6726 | 1 | 1.2 | 1 | 1.01 | 1.2 | 1.2 | 3 | 0.57157
market for tap water | 2.0739e-05 | kilogram |  | CH | technosphere | tap water | infrastructure |  |  | electricity, residential, by conversion of hydrogen using fuel cell, SOFC, allocated by exergy, transported by train, produced by Electrolysis, PEM using water and electricity from Solar PV (DE) | 2 | -10.7835 | 1 | 1.2 | 1 | 1.01 | 1.2 | 1.2 | 1.05 | 0.15985
hydrogen supply, transported by train, produced by Electrolysis, PEM using water and electricity from Solar PV (DE) | 0.055157 | kilogram |  | CH | technosphere | hydrogen, gaseous, from train | hydrogen | Hydrogen input. | PEM electrolyzer - German solar PV | electricity, residential, by conversion of hydrogen using fuel cell, SOFC, allocated by exergy, transported by train, produced by Electrolysis, PEM using water and electricity from Solar PV (DE) | 2 | -2.8976 | 1 | 1.2 | 1 | 1.01 | 1.2 | 1.2 | 1.05 | 0.15985
market for transport, freight train | 0.055157 | ton kilometer |  | CH | technosphere | transport, freight train | infrastructure | H2 pipeline, on the basis of current CNG pipline: 19 TJ over 40 years, but divided by 3 to reflect the energy density three times as low. | train transport | electricity, residential, by conversion of hydrogen using fuel cell, SOFC, allocated by exergy, transported by train, produced by Electrolysis, PEM using water and electricity from Solar PV (DE) | 2 | -2.8976 | 1 | 1.2 | 1 | 1.01 | 1.2 | 1.2 | 2 | 0.38088
high pressure hydrogen storage tank | 5.4008e-06 | kilogram |  | GLO | technosphere | high pressure hydrogen storage tank | infrastructure | H2 tank. Lifetime of 20 years, assumed to be emptied once a day. | H2 tank | electricity, residential, by conversion of hydrogen using fuel cell, SOFC, allocated by exergy, transported by train, produced by Electrolysis, PEM using water and electricity from Solar PV (DE) | 2 | -12.129 | 1 | 1.2 | 1 | 1.01 | 1.2 | 1.2 | 3 | 0.57157
Water | 0.49641 | kilogram | air |  | biosphere |  | emissions | 9kg water produced per kg H2 in fuel cell. |  | electricity, residential, by conversion of hydrogen using fuel cell, SOFC, allocated by exergy, transported by train, produced by Electrolysis, PEM using water and electricity from Solar PV (DE) | 2 | -0.70035 | 1 | 1.2 | 1 | 1.01 | 1.2 | 1.2 | 1.05 | 0.15985
Activity | heat, residential, by combustion of hydrogen using boiler, transported by pipeline, produced by Electrolysis, SOEC using water and electricity from Solar PV (DE)
comment | This dataset represents the supply of 1 megajoule of heat in a residence, by hydrogen combustion in a boiler. The hydrogen is transported by pipeline over 1000 km from regional storage. The hydrogen is produced by Electrolysis, SOEC, with water and electricity from Solar PV (DE) as feedstock. Heat conversion efficiency [% LHV input]: 94%. LHV [MJ/kg]: 120. Market price [€/MJ]: 0.0266666666666667. Distribution loss [% output]: 0%. Storage loss [% output]: 1.5%. Synthesis efficiency [% LHV input]: 0%. Hydrogen production efficiency [% LHV input]: 0. Total cap. Input-related [kW]: 15.9574468085106. CO2 biogenic share [%]: 0%. Power [kW]: 15. Lifetime [years]: 20. Annual operation [hours]: 2100. Allocation factor: 0. For more information, refer to: Sacchi, R. and Bauer, C. Life Cycle Assessment of Power-to-X processes and associated electricity and heat applications in the residential sector. Paul Scherrer Institut, 2023.
source | Sacchi, R. and Bauer, C. Life Cycle Assessment of Power-to-X processes and associated electricity and heat applications in the residential sector. Paul Scherrer Institut, 2023.
location | CH
id | 89
reference product | heat, from residential heating system
unit | megajoule
Country | Switzerland
Year | 2020
Functional unit | 1 MJ heat
Energy carrier | hydrogen
End-use | combustion
End-use technology | boiler
Allocation type | 0
Transport | pipeline
Distance [km] | 1000
Storage | Pressure vessel for stationary storage
Synthesis type | 0
Hydrogen production | Electrolysis, SOEC
Feedstock | water and electricity
Feedstock origin | Solar PV (DE)
CO2 production | 0
Heat conversion efficiency [% LHV input] | 94%
LHV [MJ/kg] | 120
Market price [€/MJ] | 0.026667
Distribution loss [% output] | 0%
Storage loss [% output] | 1.5%
Synthesis efficiency [% LHV input] | 0%
Hydrogen production efficiency [% LHV input] | 0%
Total cap. Input-related [kW] | 15.9574
CO2 biogenic share [%] | 0%
Power [kW] | 15
Lifetime [years] | 20
Annual operation [hours] | 2100
Allocation factor | 0
Weekly H2 need during heating period [kg] | 44.562
Exchanges
name | amount | unit | categories | location | type | reference product | tag | comment | input type | dataset name | uncertainty type | loc | u1 | u2 | u3 | u4 | u5 | u6 | ub | scale | negative
heat, residential, by combustion of hydrogen using boiler, transported by pipeline, produced by Electrolysis, SOEC using water and electricity from Solar PV (DE) | 1 | megajoule |  | CH | production | heat, from residential heating system |  |  |  | heat, residential, by combustion of hydrogen using boiler, transported by pipeline, produced by Electrolysis, SOEC using water and electricity from Solar PV (DE)
market for gas boiler | 4.4092e-07 | unit |  | GLO | technosphere | gas boiler | infrastructure |  |  | heat, residential, by combustion of hydrogen using boiler, transported by pipeline, produced by Electrolysis, SOEC using water and electricity from Solar PV (DE) | 2 | -14.6344 | 1.05 | 1.2 | 1 | 1.01 | 1.2 | 1.2 | 3 | 0.57209
market for chimney | 8.8183e-07 | meter |  | GLO | technosphere | chimney | infrastructure | To evacuate the flue gases. |  | heat, residential, by combustion of hydrogen using boiler, transported by pipeline, produced by Electrolysis, SOEC using water and electricity from Solar PV (DE) | 2 | -13.9413 | 1.05 | 1.2 | 1 | 1.01 | 1.2 | 1.2 | 3 | 0.57209
market for electricity, low voltage | 0.00264 | kilowatt hour |  | CH | technosphere | electricity, low voltage | electricity | To operate the boiler. | grid electricity | heat, residential, by combustion of hydrogen using boiler, transported by pipeline, produced by Electrolysis, SOEC using water and electricity from Solar PV (DE) | 2 | -5.937 | 1.05 | 1.2 | 1 | 1.01 | 1.2 | 1.2 | 1.05 | 0.1617
hydrogen supply, transported by pipeline, produced by Electrolysis, SOEC using water and electricity from Solar PV (DE) | 0.0088652 | kilogram |  | CH | technosphere | hydrogen, gaseous, from pipeline | hydrogen | Hydrogen input. | SOEC electrolyzer - German solar PV | heat, residential, by combustion of hydrogen using boiler, transported by pipeline, produced by Electrolysis, SOEC using water and electricity from Solar PV (DE) | 2 | -4.7256 | 1.05 | 1.2 | 1 | 1.01 | 1.2 | 1.2 | 1.05 | 0.1617
Water | 0.079787 | kilogram | air |  | biosphere |  | emissions | 9kg of water produced per kg of H2 combusted. |  | heat, residential, by combustion of hydrogen using boiler, transported by pipeline, produced by Electrolysis, SOEC using water and electricity from Solar PV (DE) | 2 | -2.5284 | 1.05 | 1.2 | 1 | 1.01 | 1.2 | 1.2 | 1.05 | 0.1617
Nitrogen oxides | 8.0895e-06 | kilogram | air |  | biosphere |  | emissions | Based on Greenstar 8000 Hydrogen-Ready specifications. |  | heat, residential, by combustion of hydrogen using boiler, transported by pipeline, produced by Electrolysis, SOEC using water and electricity from Solar PV (DE) | 2 | -11.7249 | 1.05 | 1.2 | 1 | 1.01 | 1.2 | 1.2 | 1.5 | 0.25817
Activity | heat, residential, by combustion of hydrogen using CHP, allocated by exergy, transported by pipeline, produced by Electrolysis, SOEC using water and electricity from Solar PV (DE)
comment | This dataset represents the supply of 1 megajoule of heat in a residence, by hydrogen combustion in a CHP. The hydrogen is transported by pipeline over 1000 km from regional storage. The hydrogen is produced by Electrolysis, SOEC, with water and electricity from Solar PV (DE) as feedstock. Heat conversion efficiency [% LHV input]: 41.7%. LHV [MJ/kg]: 120. Market price [€/MJ]: 0.0266666666666667. Distribution loss [% output]: 0%. Storage loss [% output]: 1.5%. Synthesis efficiency [% LHV input]: 0%. Hydrogen production efficiency [% LHV input]: 0. Total cap. Input-related [kW]: 351.418002466091. CO2 biogenic share [%]: 0%. Power [kW]: 125. Lifetime [years]: 19.5121951219512. Annual operation [hours]: 4100. Allocation factor: 0.12860042227295. For more information, refer to: Sacchi, R. and Bauer, C. Life Cycle Assessment of Power-to-X processes and associated electricity and heat applications in the residential sector. Paul Scherrer Institut, 2023.
source | Sacchi, R. and Bauer, C. Life Cycle Assessment of Power-to-X processes and associated electricity and heat applications in the residential sector. Paul Scherrer Institut, 2023.
location | CH
id | 90
reference product | heat, from residential heating system
unit | megajoule
Country | Switzerland
Year | 2020
Functional unit | 1 MJ heat
Energy carrier | hydrogen
End-use | combustion
End-use technology | CHP
Allocation type | exergy
Transport | pipeline
Distance [km] | 1000
Storage | Pressure vessel for stationary storage
Synthesis type | 0
Hydrogen production | Electrolysis, SOEC
Feedstock | water and electricity
Feedstock origin | Solar PV (DE)
CO2 production | 0
Heat conversion efficiency [% LHV input] | 41.7%
LHV [MJ/kg] | 120
Market price [€/MJ] | 0.026667
Distribution loss [% output] | 0%
Storage loss [% output] | 1.5%
Synthesis efficiency [% LHV input] | 0%
Hydrogen production efficiency [% LHV input] | 0%
Total cap. Input-related [kW] | 351.418
CO2 biogenic share [%] | 0%
Power [kW] | 125
Lifetime [years] | 19.5122
Annual operation [hours] | 4100
Allocation factor | 0.1286
Weekly H2 need during heating period [kg] | 2220.7365
Exchanges
name | amount | unit | categories | location | type | reference product | tag | comment | input type | dataset name | uncertainty type | loc | u1 | u2 | u3 | u4 | u5 | u6 | ub | scale | negative
heat, residential, by combustion of hydrogen using CHP, allocated by exergy, transported by pipeline, produced by Electrolysis, SOEC using water and electricity from Solar PV (DE) | 1 | megajoule |  | CH | production | heat, from residential heating system |  |  |  | heat, residential, by combustion of hydrogen using CHP, allocated by exergy, transported by pipeline, produced by Electrolysis, SOEC using water and electricity from Solar PV (DE)
heat and power co-generation unit construction, 160kW electrical, common components for heat+electricity | 1.2706e-09 | unit |  | RER | technosphere | heat and power co-generation unit, 160kW electrical, common components for heat+electricity | infrastructure |  | CHP heat+elec | heat, residential, by combustion of hydrogen using CHP, allocated by exergy, transported by pipeline, produced by Electrolysis, SOEC using water and electricity from Solar PV (DE) | 2 | -20.4837 | 1.05 | 1.2 | 1 | 1.01 | 1.2 | 1.2 | 3 | 0.57209
heat and power co-generation unit construction, 160kW electrical, components for electricity only | 1.2706e-09 | unit |  | RER | technosphere | heat and power co-generation unit, 160kW electrical, components for electricity only | infrastructure |  | CHP - heat | heat, residential, by combustion of hydrogen using CHP, allocated by exergy, transported by pipeline, produced by Electrolysis, SOEC using water and electricity from Solar PV (DE) | 2 | -20.4837 | 1.05 | 1.2 | 1 | 1.01 | 1.2 | 1.2 | 3 | 0.57209
heat and power co-generation unit construction, 160kW electrical, components for heat only | 1.2706e-09 | unit |  | RER | technosphere | heat and power co-generation unit, 160kW electrical, components for heat only | infrastructure |  | CHP - elec | heat, residential, by combustion of hydrogen using CHP, allocated by exergy, transported by pipeline, produced by Electrolysis, SOEC using water and electricity from Solar PV (DE) | 2 | -20.4837 | 1.05 | 1.2 | 1 | 1.01 | 1.2 | 1.2 | 3 | 0.57209
market for lubricating oil | 1.4617e-08 | kilogram |  | RER | technosphere | lubricating oil | others |  |  | heat, residential, by combustion of hydrogen using CHP, allocated by exergy, transported by pipeline, produced by Electrolysis, SOEC using water and electricity from Solar PV (DE) | 2 | -18.0411 | 1.05 | 1.2 | 1 | 1.01 | 1.2 | 1.2 | 1.05 | 0.1617
market for waste mineral oil | -1.4617e-08 | kilogram |  | CH | technosphere | waste mineral oil | others |  |  | heat, residential, by combustion of hydrogen using CHP, allocated by exergy, transported by pipeline, produced by Electrolysis, SOEC using water and electricity from Solar PV (DE) | 2 | -18.0411 | 1.05 | 1.2 | 1 | 1.01 | 1.2 | 1.2 | 3 | 0.57209 | TRUE
hydrogen supply, transported by pipeline, produced by Electrolysis, SOEC using water and electricity from Solar PV (DE) | 0.00257 | kilogram |  | CH | technosphere | hydrogen, gaseous, from pipeline | hydrogen | Hydrogen input. | SOEC electrolyzer - German solar PV | heat, residential, by combustion of hydrogen using CHP, allocated by exergy, transported by pipeline, produced by Electrolysis, SOEC using water and electricity from Solar PV (DE) | 2 | -5.9639 | 1.05 | 1.2 | 1 | 1.01 | 1.2 | 1.2 | 1.05 | 0.1617
Water | 0.02313 | kilogram | air |  | biosphere |  | emissions | 9kg of water produced per kg of H2 combusted. |  | heat, residential, by combustion of hydrogen using CHP, allocated by exergy, transported by pipeline, produced by Electrolysis, SOEC using water and electricity from Solar PV (DE) | 2 | -3.7666 | 1.05 | 1.2 | 1 | 1.01 | 1.2 | 1.2 | 1.05 | 0.1617
Nitrogen oxides | 2.3451e-06 | kilogram | air |  | biosphere |  | emissions | Based on Greenstar 8000 Hydrogen-Ready specifications. |  | heat, residential, by combustion of hydrogen using CHP, allocated by exergy, transported by pipeline, produced by Electrolysis, SOEC using water and electricity from Solar PV (DE) | 2 | -12.9632 | 1.05 | 1.2 | 1 | 1.01 | 1.2 | 1.2 | 1.5 | 0.25817
Activity | heat, residential, by conversion of hydrogen using fuel cell, PEM, allocated by exergy, transported by pipeline, produced by Electrolysis, SOEC using water and electricity from Solar PV (DE)
comment | This dataset represents the supply of 1 megajoule of heat in a residence, by hydrogen conversion in a fuel cell, PEM. The hydrogen is transported by pipeline over 1000 km from regional storage. The hydrogen is produced by Electrolysis, SOEC, with water and electricity from Solar PV (DE) as feedstock. Heat conversion efficiency [% LHV input]: 50%. LHV [MJ/kg]: 120. Market price [€/MJ]: 0.0266666666666667. Distribution loss [% output]: 0%. Storage loss [% output]: 1.5%. Synthesis efficiency [% LHV input]: 0%. Hydrogen production efficiency [% LHV input]: 0. Total cap. Input-related [kW]: 1.89473684210526. CO2 biogenic share [%]: 0%. Power [kW]: 0.8. Lifetime [years]: 4.8780487804878. Annual operation [hours]: 4100. Allocation factor: 0.139339807989745. For more information, refer to: Sacchi, R. and Bauer, C. Life Cycle Assessment of Power-to-X processes and associated electricity and heat applications in the residential sector. Paul Scherrer Institut, 2023.
source | Sacchi, R. and Bauer, C. Life Cycle Assessment of Power-to-X processes and associated electricity and heat applications in the residential sector. Paul Scherrer Institut, 2023.
location | CH
id | 91
reference product | heat, from residential heating system
unit | megajoule
Country | Switzerland
Year | 2020
Functional unit | 1 MJ heat
Energy carrier | hydrogen
End-use | conversion
End-use technology | fuel cell, PEM
Allocation type | exergy
Transport | pipeline
Distance [km] | 1000
Storage | Pressure vessel for stationary storage
Synthesis type | 0
Hydrogen production | Electrolysis, SOEC
Feedstock | water and electricity
Feedstock origin | Solar PV (DE)
CO2 production | 0
Heat conversion efficiency [% LHV input] | 50%
LHV [MJ/kg] | 120
Market price [€/MJ] | 0.026667
Distribution loss [% output] | 0%
Storage loss [% output] | 1.5%
Synthesis efficiency [% LHV input] | 0%
Hydrogen production efficiency [% LHV input] | 0%
Total cap. Input-related [kW] | 1.8947
CO2 biogenic share [%] | 0%
Power [kW] | 0.8
Lifetime [years] | 4.878
Annual operation [hours] | 4100
Allocation factor | 0.13934
Weekly H2 need during heating period [kg] | 10.2216
Exchanges
name | amount | unit | categories | location | type | reference product | tag | comment | input type | dataset name | uncertainty type | loc | u1 | u2 | u3 | u4 | u5 | u6 | ub | scale | negative
heat, residential, by conversion of hydrogen using fuel cell, PEM, allocated by exergy, transported by pipeline, produced by Electrolysis, SOEC using water and electricity from Solar PV (DE) | 1 | megajoule |  | CH | production | heat, from residential heating system |  |  |  | heat, residential, by conversion of hydrogen using fuel cell, PEM, allocated by exergy, transported by pipeline, produced by Electrolysis, SOEC using water and electricity from Solar PV (DE)
fuel cell system assembly, 1 kWe, proton exchange membrane (PEM) | 1.0214e-06 | unit |  | GLO | technosphere | fuel cell system, 1 kWe, proton exchange membrane (PEM) | infrastructure | Assumes 8000 hours of lifetime. | stationary PEMFC | heat, residential, by conversion of hydrogen using fuel cell, PEM, allocated by exergy, transported by pipeline, produced by Electrolysis, SOEC using water and electricity from Solar PV (DE) | 2 | -13.7943 | 1 | 1.2 | 1 | 1.01 | 1.2 | 1.2 | 3 | 0.57157
hydrogen supply, transported by pipeline, produced by Electrolysis, SOEC using water and electricity from Solar PV (DE) | 0.0023223 | kilogram |  | CH | technosphere | hydrogen, gaseous, from pipeline | hydrogen | Hydrogen input. | SOEC electrolyzer - German solar PV | heat, residential, by conversion of hydrogen using fuel cell, PEM, allocated by exergy, transported by pipeline, produced by Electrolysis, SOEC using water and electricity from Solar PV (DE) | 2 | -6.0652 | 1 | 1.2 | 1 | 1.01 | 1.2 | 1.2 | 1.05 | 0.15985
Water | 0.020901 | kilogram | air |  | biosphere |  | emissions | 9kg water produced per kg H2 in fuel cell. |  | heat, residential, by conversion of hydrogen using fuel cell, PEM, allocated by exergy, transported by pipeline, produced by Electrolysis, SOEC using water and electricity from Solar PV (DE) | 2 | -3.868 | 1 | 1.2 | 1 | 1.01 | 1.2 | 1.2 | 1.05 | 0.15985
Activity | heat, residential, by conversion of hydrogen using fuel cell, SOFC, allocated by exergy, transported by pipeline, produced by Electrolysis, SOEC using water and electricity from Solar PV (DE)
comment | This dataset represents the supply of 1 megajoule of heat in a residence, by hydrogen conversion in a fuel cell, SOFC. The hydrogen is transported by pipeline over 1000 km from regional storage. The hydrogen is produced by Electrolysis, SOEC, with water and electricity from Solar PV (DE) as feedstock. Heat conversion efficiency [% LHV input]: 53%. LHV [MJ/kg]: 120. Market price [€/MJ]: 0.0266666666666667. Distribution loss [% output]: 0%. Storage loss [% output]: 1.5%. Synthesis efficiency [% LHV input]: 0%. Hydrogen production efficiency [% LHV input]: 0. Total cap. Input-related [kW]: 225. CO2 biogenic share [%]: 0%. Power [kW]: 100. Lifetime [years]: 6. Annual operation [hours]: 4100. Allocation factor: 0.135875065103991. For more information, refer to: Sacchi, R. and Bauer, C. Life Cycle Assessment of Power-to-X processes and associated electricity and heat applications in the residential sector. Paul Scherrer Institut, 2023.
source | Sacchi, R. and Bauer, C. Life Cycle Assessment of Power-to-X processes and associated electricity and heat applications in the residential sector. Paul Scherrer Institut, 2023.
location | CH
id | 92
reference product | heat, from residential heating system
unit | megajoule
Country | Switzerland
Year | 2020
Functional unit | 1 MJ heat
Energy carrier | hydrogen
End-use | conversion
End-use technology | fuel cell, SOFC
Allocation type | exergy
Transport | pipeline
Distance [km] | 1000
Storage | Pressure vessel for stationary storage
Synthesis type | 0
Hydrogen production | Electrolysis, SOEC
Feedstock | water and electricity
Feedstock origin | Solar PV (DE)
CO2 production | 0
Heat conversion efficiency [% LHV input] | 53%
LHV [MJ/kg] | 120
Market price [€/MJ] | 0.026667
Distribution loss [% output] | 0%
Storage loss [% output] | 1.5%
Synthesis efficiency [% LHV input] | 0%
Hydrogen production efficiency [% LHV input] | 0%
Total cap. Input-related [kW] | 225
CO2 biogenic share [%] | 0%
Power [kW] | 100
Lifetime [years] | 6
Annual operation [hours] | 4100
Allocation factor | 0.13588
Weekly H2 need during heating period [kg] | 1153.125
Exchanges
name | amount | unit | categories | location | type | reference product | tag | comment | input type | dataset name | uncertainty type | loc | u1 | u2 | u3 | u4 | u5 | u6 | ub | scale | negative
heat, residential, by conversion of hydrogen using fuel cell, SOFC, allocated by exergy, transported by pipeline, produced by Electrolysis, SOEC using water and electricity from Solar PV (DE) | 1 | megajoule |  | CH | production | heat, from residential heating system |  |  |  | heat, residential, by conversion of hydrogen using fuel cell, SOFC, allocated by exergy, transported by pipeline, produced by Electrolysis, SOEC using water and electricity from Solar PV (DE)
fuel cell production, stack solid oxide, 125kW electrical, future | 6.819e-09 | unit |  | CH | technosphere | fuel cell, stack solid oxide, 125kW electrical, future | infrastructure | Assumes 80000 hours of lifetime. Life Cycle Inventories of new CHP systems. Data v2.0 (2007). Alex Primas, Basler & Hofmann, Zurich. | stationary SOFC | heat, residential, by conversion of hydrogen using fuel cell, SOFC, allocated by exergy, transported by pipeline, produced by Electrolysis, SOEC using water and electricity from Solar PV (DE) | 2 | -18.8036 | 1 | 1.2 | 1 | 1.01 | 1.2 | 1.2 | 3 | 0.57157
maintenance, solid oxide fuel cell 125kW electrical, future | 6.819e-09 | unit |  | CH | technosphere | maintenance, solid oxide fuel cell, 125kW electrical, future | infrastructure | Assumes 80000 hours of lifetime. Life Cycle Inventories of new CHP systems. Data v2.0 (2007). Alex Primas, Basler & Hofmann, Zurich. |  | heat, residential, by conversion of hydrogen using fuel cell, SOFC, allocated by exergy, transported by pipeline, produced by Electrolysis, SOEC using water and electricity from Solar PV (DE) | 2 | -18.8036 | 1 | 1.2 | 1 | 1.01 | 1.2 | 1.2 | 3 | 0.57157
market for tap water | 3.261e-06 | kilogram |  | CH | technosphere | tap water | infrastructure |  |  | heat, residential, by conversion of hydrogen using fuel cell, SOFC, allocated by exergy, transported by pipeline, produced by Electrolysis, SOEC using water and electricity from Solar PV (DE) | 2 | -12.6335 | 1 | 1.2 | 1 | 1.01 | 1.2 | 1.2 | 1.05 | 0.15985
hydrogen supply, transported by pipeline, produced by Electrolysis, SOEC using water and electricity from Solar PV (DE) | 0.0021364 | kilogram |  | CH | technosphere | hydrogen, gaseous, from pipeline | hydrogen | Hydrogen input. | SOEC electrolyzer - German solar PV | heat, residential, by conversion of hydrogen using fuel cell, SOFC, allocated by exergy, transported by pipeline, produced by Electrolysis, SOEC using water and electricity from Solar PV (DE) | 2 | -6.1486 | 1 | 1.2 | 1 | 1.01 | 1.2 | 1.2 | 1.05 | 0.15985
Water | 0.019228 | kilogram | air |  | biosphere |  | emissions | 9kg water produced per kg H2 in fuel cell. |  | heat, residential, by conversion of hydrogen using fuel cell, SOFC, allocated by exergy, transported by pipeline, produced by Electrolysis, SOEC using water and electricity from Solar PV (DE) | 2 | -3.9514 | 1 | 1.2 | 1 | 1.01 | 1.2 | 1.2 | 1.05 | 0.15985
Activity | electricity, residential, by combustion of hydrogen using CHP, allocated by exergy, transported by pipeline, produced by Electrolysis, SOEC using water and electricity from Solar PV (DE)
comment | This dataset represents the supply of 1 kilowatt hour of electricity in a residence, by hydrogen combustion in a CHP. The hydrogen is transported by pipeline over 1000 km from regional storage. The hydrogen is produced by Electrolysis, SOEC, with water and electricity from Solar PV (DE) as feedstock. Electricity conversion efficiency [% LHV input]: 39.4%. LHV [kWh/kg]: 33.3333333333333. Market price [€/MJ]: 0.0266666666666667. Distribution loss [% output]: 0%. Storage loss [% output]: 1.5%. Synthesis efficiency [% LHV input]: 0%. Hydrogen production efficiency [% LHV input]: 0. Total cap. Input-related [kW]: 351.418002466091. CO2 biogenic share [%]: 0%. Power [kW]: 125. Lifetime [years]: 19.5121951219512. Annual operation [hours]: 4100. Allocation factor: 0.87139957772705. For more information, refer to: Sacchi, R. and Bauer, C. Life Cycle Assessment of Power-to-X processes and associated electricity and heat applications in the residential sector. Paul Scherrer Institut, 2023.
source | Sacchi, R. and Bauer, C. Life Cycle Assessment of Power-to-X processes and associated electricity and heat applications in the residential sector. Paul Scherrer Institut, 2023.
location | CH
id | 90e
reference product | electricity, from residential heating system
unit | kilowatt hour
Country | Switzerland
Year | 2020
Functional unit | 1 kWh electricity
Energy carrier | hydrogen
End-use | combustion
End-use technology | CHP
Allocation type | exergy
Transport | pipeline
Distance [km] | 1000
Storage | Pressure vessel for stationary storage
Synthesis type | 0
Hydrogen production | Electrolysis, SOEC
Feedstock | water and electricity
Feedstock origin | Solar PV (DE)
CO2 production | 0
Electricity conversion efficiency [% LHV input] | 39.4%
LHV [kWh/kg] | 33.3333
Market price [€/MJ] | 0.026667
Distribution loss [% output] | 0%
Storage loss [% output] | 1.5%
Synthesis efficiency [% LHV input] | 0%
Hydrogen production efficiency [% LHV input] | 0%
Total cap. Input-related [kW] | 351.418
CO2 biogenic share [%] | 0%
Power [kW] | 125
Lifetime [years] | 19.5122
Annual operation [hours] | 4100
Allocation factor | 0.8714
Weekly H2 need during heating period [kg] | 2220.7365
Exchanges
name | amount | unit | categories | location | type | reference product | tag | comment | input type | dataset name | uncertainty type | loc | u1 | u2 | u3 | u4 | u5 | u6 | ub | scale | negative
electricity, residential, by combustion of hydrogen using CHP, allocated by exergy, transported by pipeline, produced by Electrolysis, SOEC using water and electricity from Solar PV (DE) | 1 | kilowatt hour |  | CH | production | electricity, from residential heating system |  |  |  | electricity, residential, by combustion of hydrogen using CHP, allocated by exergy, transported by pipeline, produced by Electrolysis, SOEC using water and electricity from Solar PV (DE)
heat and power co-generation unit construction, 160kW electrical, common components for heat+electricity | 3.0996e-08 | unit |  | RER | technosphere | heat and power co-generation unit, 160kW electrical, common components for heat+electricity | infrastructure |  | CHP heat+elec | electricity, residential, by combustion of hydrogen using CHP, allocated by exergy, transported by pipeline, produced by Electrolysis, SOEC using water and electricity from Solar PV (DE) | 2 | -17.2894 | 1.05 | 1.2 | 1 | 1.01 | 1.2 | 1.2 | 3 | 0.57209
heat and power co-generation unit construction, 160kW electrical, components for electricity only | 3.0996e-08 | unit |  | RER | technosphere | heat and power co-generation unit, 160kW electrical, components for electricity only | infrastructure |  | CHP - heat | electricity, residential, by combustion of hydrogen using CHP, allocated by exergy, transported by pipeline, produced by Electrolysis, SOEC using water and electricity from Solar PV (DE) | 2 | -17.2894 | 1.05 | 1.2 | 1 | 1.01 | 1.2 | 1.2 | 3 | 0.57209
heat and power co-generation unit construction, 160kW electrical, components for heat only | 3.0996e-08 | unit |  | RER | technosphere | heat and power co-generation unit, 160kW electrical, components for heat only | infrastructure |  | CHP - elec | electricity, residential, by combustion of hydrogen using CHP, allocated by exergy, transported by pipeline, produced by Electrolysis, SOEC using water and electricity from Solar PV (DE) | 2 | -17.2894 | 1.05 | 1.2 | 1 | 1.01 | 1.2 | 1.2 | 3 | 0.57209
market for lubricating oil | 9.9043e-08 | kilogram |  | RER | technosphere | lubricating oil | others |  |  | electricity, residential, by combustion of hydrogen using CHP, allocated by exergy, transported by pipeline, produced by Electrolysis, SOEC using water and electricity from Solar PV (DE) | 2 | -16.1277 | 1.05 | 1.2 | 1 | 1.01 | 1.2 | 1.2 | 1.05 | 0.1617
market for waste mineral oil | -9.9043e-08 | kilogram |  | CH | technosphere | waste mineral oil | others |  |  | electricity, residential, by combustion of hydrogen using CHP, allocated by exergy, transported by pipeline, produced by Electrolysis, SOEC using water and electricity from Solar PV (DE) | 2 | -16.1277 | 1.05 | 1.2 | 1 | 1.01 | 1.2 | 1.2 | 3 | 0.57209 | TRUE
hydrogen supply, transported by pipeline, produced by Electrolysis, SOEC using water and electricity from Solar PV (DE) | 0.06635 | kilogram |  | CH | technosphere | hydrogen, gaseous, from pipeline | hydrogen | Hydrogen input. | SOEC electrolyzer - German solar PV | electricity, residential, by combustion of hydrogen using CHP, allocated by exergy, transported by pipeline, produced by Electrolysis, SOEC using water and electricity from Solar PV (DE) | 2 | -2.7128 | 1.05 | 1.2 | 1 | 1.01 | 1.2 | 1.2 | 1.05 | 0.1617
Water | 0.59715 | kilogram | air |  | biosphere |  | emissions | 9kg of water produced per kg of H2 combusted. |  | electricity, residential, by combustion of hydrogen using CHP, allocated by exergy, transported by pipeline, produced by Electrolysis, SOEC using water and electricity from Solar PV (DE) | 2 | -0.51558 | 1.05 | 1.2 | 1 | 1.01 | 1.2 | 1.2 | 1.05 | 0.1617
Nitrogen oxides | 6.0545e-05 | kilogram | air |  | biosphere |  | emissions | Based on Greenstar 8000 Hydrogen-Ready specifications. |  | electricity, residential, by combustion of hydrogen using CHP, allocated by exergy, transported by pipeline, produced by Electrolysis, SOEC using water and electricity from Solar PV (DE) | 2 | -9.7121 | 1.05 | 1.2 | 1 | 1.01 | 1.2 | 1.2 | 1.5 | 0.25817
Activity | electricity, residential, by conversion of hydrogen using fuel cell, PEM, allocated by exergy, transported by pipeline, produced by Electrolysis, SOEC using water and electricity from Solar PV (DE)
comment | This dataset represents the supply of 1 kilowatt hour of electricity in a residence, by hydrogen conversion in a fuel cell, PEM. The hydrogen is transported by pipeline over 1000 km from regional storage. The hydrogen is produced by Electrolysis, SOEC, with water and electricity from Solar PV (DE) as feedstock. Electricity conversion efficiency [% LHV input]: 45%. LHV [kWh/kg]: 33.3333333333333. Market price [€/MJ]: 0.0266666666666667. Distribution loss [% output]: 0%. Storage loss [% output]: 1.5%. Synthesis efficiency [% LHV input]: 0%. Hydrogen production efficiency [% LHV input]: 0. Total cap. Input-related [kW]: 1.89473684210526. CO2 biogenic share [%]: 0%. Power [kW]: 0.8. Lifetime [years]: 4.8780487804878. Annual operation [hours]: 4100. Allocation factor: 0.860660192010255. For more information, refer to: Sacchi, R. and Bauer, C. Life Cycle Assessment of Power-to-X processes and associated electricity and heat applications in the residential sector. Paul Scherrer Institut, 2023.
source | Sacchi, R. and Bauer, C. Life Cycle Assessment of Power-to-X processes and associated electricity and heat applications in the residential sector. Paul Scherrer Institut, 2023.
location | CH
id | 91e
reference product | electricity, from residential heating system
unit | kilowatt hour
Country | Switzerland
Year | 2020
Functional unit | 1 kWh electricity
Energy carrier | hydrogen
End-use | conversion
End-use technology | fuel cell, PEM
Allocation type | exergy
Transport | pipeline
Distance [km] | 1000
Storage | Pressure vessel for stationary storage
Synthesis type | 0
Hydrogen production | Electrolysis, SOEC
Feedstock | water and electricity
Feedstock origin | Solar PV (DE)
CO2 production | 0
Electricity conversion efficiency [% LHV input] | 45%
LHV [kWh/kg] | 33.3333
Market price [€/MJ] | 0.026667
Distribution loss [% output] | 0%
Storage loss [% output] | 1.5%
Synthesis efficiency [% LHV input] | 0%
Hydrogen production efficiency [% LHV input] | 0%
Total cap. Input-related [kW] | 1.8947
CO2 biogenic share [%] | 0%
Power [kW] | 0.8
Lifetime [years] | 4.878
Annual operation [hours] | 4100
Allocation factor | 0.86066
Weekly H2 need during heating period [kg] | 10.2216
Exchanges
name | amount | unit | categories | location | type | reference product | tag | comment | input type | dataset name | uncertainty type | loc | u1 | u2 | u3 | u4 | u5 | u6 | ub | scale | negative
electricity, residential, by conversion of hydrogen using fuel cell, PEM, allocated by exergy, transported by pipeline, produced by Electrolysis, SOEC using water and electricity from Solar PV (DE) | 1 | kilowatt hour |  | CH | production | electricity, from residential heating system |  |  |  | electricity, residential, by conversion of hydrogen using fuel cell, PEM, allocated by exergy, transported by pipeline, produced by Electrolysis, SOEC using water and electricity from Solar PV (DE)
fuel cell system assembly, 1 kWe, proton exchange membrane (PEM) | 2.2712e-05 | unit |  | GLO | technosphere | fuel cell system, 1 kWe, proton exchange membrane (PEM) | infrastructure | Assumes 8000 hours of lifetime. | stationary PEMFC | electricity, residential, by conversion of hydrogen using fuel cell, PEM, allocated by exergy, transported by pipeline, produced by Electrolysis, SOEC using water and electricity from Solar PV (DE) | 2 | -10.6926 | 1 | 1.2 | 1 | 1.01 | 1.2 | 1.2 | 3 | 0.57157
hydrogen supply, transported by pipeline, produced by Electrolysis, SOEC using water and electricity from Solar PV (DE) | 0.057377 | kilogram |  | CH | technosphere | hydrogen, gaseous, from pipeline | hydrogen | Hydrogen input. | SOEC electrolyzer - German solar PV | electricity, residential, by conversion of hydrogen using fuel cell, PEM, allocated by exergy, transported by pipeline, produced by Electrolysis, SOEC using water and electricity from Solar PV (DE) | 2 | -2.8581 | 1 | 1.2 | 1 | 1.01 | 1.2 | 1.2 | 1.05 | 0.15985
Water | 0.5164 | kilogram | air |  | biosphere |  | emissions | 9kg water produced per kg H2 in fuel cell. |  | electricity, residential, by conversion of hydrogen using fuel cell, PEM, allocated by exergy, transported by pipeline, produced by Electrolysis, SOEC using water and electricity from Solar PV (DE) | 2 | -0.66088 | 1 | 1.2 | 1 | 1.01 | 1.2 | 1.2 | 1.05 | 0.15985
Activity | electricity, residential, by conversion of hydrogen using fuel cell, SOFC, allocated by exergy, transported by pipeline, produced by Electrolysis, SOEC using water and electricity from Solar PV (DE)
comment | This dataset represents the supply of 1 kilowatt hour of electricity in a residence, by hydrogen conversion in a fuel cell, SOFC. The hydrogen is transported by pipeline over 1000 km from regional storage. The hydrogen is produced by Electrolysis, SOEC, with water and electricity from Solar PV (DE) as feedstock. Electricity conversion efficiency [% LHV input]: 47%. LHV [kWh/kg]: 33.3333333333333. Market price [€/MJ]: 0.0266666666666667. Distribution loss [% output]: 0%. Storage loss [% output]: 1.5%. Synthesis efficiency [% LHV input]: 0%. Hydrogen production efficiency [% LHV input]: 0. Total cap. Input-related [kW]: 225. CO2 biogenic share [%]: 0%. Power [kW]: 100. Lifetime [years]: 6. Annual operation [hours]: 4100. Allocation factor: 0.864124934896009. For more information, refer to: Sacchi, R. and Bauer, C. Life Cycle Assessment of Power-to-X processes and associated electricity and heat applications in the residential sector. Paul Scherrer Institut, 2023.
source | Sacchi, R. and Bauer, C. Life Cycle Assessment of Power-to-X processes and associated electricity and heat applications in the residential sector. Paul Scherrer Institut, 2023.
location | CH
id | 92e
reference product | electricity, from residential heating system
unit | kilowatt hour
Country | Switzerland
Year | 2020
Functional unit | 1 kWh electricity
Energy carrier | hydrogen
End-use | conversion
End-use technology | fuel cell, SOFC
Allocation type | exergy
Transport | pipeline
Distance [km] | 1000
Storage | Pressure vessel for stationary storage
Synthesis type | 0
Hydrogen production | Electrolysis, SOEC
Feedstock | water and electricity
Feedstock origin | Solar PV (DE)
CO2 production | 0
Electricity conversion efficiency [% LHV input] | 47%
LHV [kWh/kg] | 33.3333
Market price [€/MJ] | 0.026667
Distribution loss [% output] | 0%
Storage loss [% output] | 1.5%
Synthesis efficiency [% LHV input] | 0%
Hydrogen production efficiency [% LHV input] | 0%
Total cap. Input-related [kW] | 225
CO2 biogenic share [%] | 0%
Power [kW] | 100
Lifetime [years] | 6
Annual operation [hours] | 4100
Allocation factor | 0.86412
Weekly H2 need during heating period [kg] | 1153.125
Exchanges
name | amount | unit | categories | location | type | reference product | tag | comment | input type | dataset name | uncertainty type | loc | u1 | u2 | u3 | u4 | u5 | u6 | ub | scale | negative
electricity, residential, by conversion of hydrogen using fuel cell, SOFC, allocated by exergy, transported by pipeline, produced by Electrolysis, SOEC using water and electricity from Solar PV (DE) | 1 | kilowatt hour |  | CH | production | electricity, from residential heating system |  |  |  | electricity, residential, by conversion of hydrogen using fuel cell, SOFC, allocated by exergy, transported by pipeline, produced by Electrolysis, SOEC using water and electricity from Solar PV (DE)
fuel cell production, stack solid oxide, 125kW electrical, future | 1.5612e-07 | unit |  | CH | technosphere | fuel cell, stack solid oxide, 125kW electrical, future | infrastructure | Assumes 80000 hours of lifetime. Life Cycle Inventories of new CHP systems. Data v2.0 (2007). Alex Primas, Basler & Hofmann, Zurich. | stationary SOFC | electricity, residential, by conversion of hydrogen using fuel cell, SOFC, allocated by exergy, transported by pipeline, produced by Electrolysis, SOEC using water and electricity from Solar PV (DE) | 2 | -15.6726 | 1 | 1.2 | 1 | 1.01 | 1.2 | 1.2 | 3 | 0.57157
maintenance, solid oxide fuel cell 125kW electrical, future | 1.5612e-07 | unit |  | CH | technosphere | maintenance, solid oxide fuel cell, 125kW electrical, future | infrastructure | Assumes 80000 hours of lifetime. Life Cycle Inventories of new CHP systems. Data v2.0 (2007). Alex Primas, Basler & Hofmann, Zurich. |  | electricity, residential, by conversion of hydrogen using fuel cell, SOFC, allocated by exergy, transported by pipeline, produced by Electrolysis, SOEC using water and electricity from Solar PV (DE) | 2 | -15.6726 | 1 | 1.2 | 1 | 1.01 | 1.2 | 1.2 | 3 | 0.57157
market for tap water | 2.0739e-05 | kilogram |  | CH | technosphere | tap water | infrastructure |  |  | electricity, residential, by conversion of hydrogen using fuel cell, SOFC, allocated by exergy, transported by pipeline, produced by Electrolysis, SOEC using water and electricity from Solar PV (DE) | 2 | -10.7835 | 1 | 1.2 | 1 | 1.01 | 1.2 | 1.2 | 1.05 | 0.15985
hydrogen supply, transported by pipeline, produced by Electrolysis, SOEC using water and electricity from Solar PV (DE) | 0.055157 | kilogram |  | CH | technosphere | hydrogen, gaseous, from pipeline | hydrogen | Hydrogen input. | SOEC electrolyzer - German solar PV | electricity, residential, by conversion of hydrogen using fuel cell, SOFC, allocated by exergy, transported by pipeline, produced by Electrolysis, SOEC using water and electricity from Solar PV (DE) | 2 | -2.8976 | 1 | 1.2 | 1 | 1.01 | 1.2 | 1.2 | 1.05 | 0.15985
Water | 0.49641 | kilogram | air |  | biosphere |  | emissions | 9kg water produced per kg H2 in fuel cell. |  | electricity, residential, by conversion of hydrogen using fuel cell, SOFC, allocated by exergy, transported by pipeline, produced by Electrolysis, SOEC using water and electricity from Solar PV (DE) | 2 | -0.70035 | 1 | 1.2 | 1 | 1.01 | 1.2 | 1.2 | 1.05 | 0.15985
Activity | heat, residential, by combustion of hydrogen using boiler, transported by train, produced by Electrolysis, SOEC using water and electricity from Solar PV (DE)
comment | This dataset represents the supply of 1 megajoule of heat in a residence, by hydrogen combustion in a boiler. The hydrogen is transported by train over 1000 km from regional storage. The hydrogen is produced by Electrolysis, SOEC, with water and electricity from Solar PV (DE) as feedstock. Heat conversion efficiency [% LHV input]: 94%. LHV [MJ/kg]: 120. Market price [€/MJ]: 0.0266666666666667. Distribution loss [% output]: 0%. Storage loss [% output]: 1.5%. Synthesis efficiency [% LHV input]: 0%. Hydrogen production efficiency [% LHV input]: 0. Total cap. Input-related [kW]: 15.9574468085106. CO2 biogenic share [%]: 0%. Power [kW]: 15. Lifetime [years]: 20. Annual operation [hours]: 2100. Allocation factor: 0. For more information, refer to: Sacchi, R. and Bauer, C. Life Cycle Assessment of Power-to-X processes and associated electricity and heat applications in the residential sector. Paul Scherrer Institut, 2023.
source | Sacchi, R. and Bauer, C. Life Cycle Assessment of Power-to-X processes and associated electricity and heat applications in the residential sector. Paul Scherrer Institut, 2023.
location | CH
id | 93
reference product | heat, from residential heating system
unit | megajoule
Country | Switzerland
Year | 2020
Functional unit | 1 MJ heat
Energy carrier | hydrogen
End-use | combustion
End-use technology | boiler
Allocation type | 0
Transport | train
Distance [km] | 1000
Storage | Pressure vessel for stationary storage
Synthesis type | 0
Hydrogen production | Electrolysis, SOEC
Feedstock | water and electricity
Feedstock origin | Solar PV (DE)
CO2 production | 0
Heat conversion efficiency [% LHV input] | 94%
LHV [MJ/kg] | 120
Market price [€/MJ] | 0.026667
Distribution loss [% output] | 0%
Storage loss [% output] | 1.5%
Synthesis efficiency [% LHV input] | 0%
Hydrogen production efficiency [% LHV input] | 0%
Total cap. Input-related [kW] | 15.9574
CO2 biogenic share [%] | 0%
Power [kW] | 15
Lifetime [years] | 20
Annual operation [hours] | 2100
Allocation factor | 0
Weekly H2 need during heating period [kg] | 44.562
Exchanges
name | amount | unit | categories | location | type | reference product | tag | comment | input type | dataset name | uncertainty type | loc | u1 | u2 | u3 | u4 | u5 | u6 | ub | scale | negative
heat, residential, by combustion of hydrogen using boiler, transported by train, produced by Electrolysis, SOEC using water and electricity from Solar PV (DE) | 1 | megajoule |  | CH | production | heat, from residential heating system |  |  |  | heat, residential, by combustion of hydrogen using boiler, transported by train, produced by Electrolysis, SOEC using water and electricity from Solar PV (DE)
market for gas boiler | 4.4092e-07 | unit |  | GLO | technosphere | gas boiler | infrastructure |  |  | heat, residential, by combustion of hydrogen using boiler, transported by train, produced by Electrolysis, SOEC using water and electricity from Solar PV (DE) | 2 | -14.6344 | 1.05 | 1.2 | 1 | 1.01 | 1.2 | 1.2 | 3 | 0.57209
market for chimney | 8.8183e-07 | meter |  | GLO | technosphere | chimney | infrastructure | To evacuate the flue gases. |  | heat, residential, by combustion of hydrogen using boiler, transported by train, produced by Electrolysis, SOEC using water and electricity from Solar PV (DE) | 2 | -13.9413 | 1.05 | 1.2 | 1 | 1.01 | 1.2 | 1.2 | 3 | 0.57209
market for electricity, low voltage | 0.00264 | kilowatt hour |  | CH | technosphere | electricity, low voltage | electricity | To operate the boiler. | grid electricity | heat, residential, by combustion of hydrogen using boiler, transported by train, produced by Electrolysis, SOEC using water and electricity from Solar PV (DE) | 2 | -5.937 | 1.05 | 1.2 | 1 | 1.01 | 1.2 | 1.2 | 1.05 | 0.1617
hydrogen supply, transported by train, produced by Electrolysis, SOEC using water and electricity from Solar PV (DE) | 0.0088652 | kilogram |  | CH | technosphere | hydrogen, gaseous, from train | hydrogen | Hydrogen input. | SOEC electrolyzer - German solar PV | heat, residential, by combustion of hydrogen using boiler, transported by train, produced by Electrolysis, SOEC using water and electricity from Solar PV (DE) | 2 | -4.7256 | 1.05 | 1.2 | 1 | 1.01 | 1.2 | 1.2 | 1.05 | 0.1617
market for transport, freight train | 0.0088652 | ton kilometer |  | CH | technosphere | transport, freight train | infrastructure | H2 pipeline, on the basis of current CNG pipline: 19 TJ over 40 years, but divided by 3 to reflect the energy density three times as low. | train transport | heat, residential, by combustion of hydrogen using boiler, transported by train, produced by Electrolysis, SOEC using water and electricity from Solar PV (DE) | 2 | -4.7256 | 1.05 | 1.2 | 1 | 1.01 | 1.2 | 1.2 | 2 | 0.38166
high pressure hydrogen storage tank | 1.8469e-06 | kilogram |  | GLO | technosphere | high pressure hydrogen storage tank | infrastructure | H2 tank. Lifetime of 20 years, assumed to be emptied once a day. | H2 tank | heat, residential, by combustion of hydrogen using boiler, transported by train, produced by Electrolysis, SOEC using water and electricity from Solar PV (DE) | 2 | -13.202 | 1.05 | 1.2 | 1 | 1.01 | 1.2 | 1.2 | 3 | 0.57209
Water | 0.079787 | kilogram | air |  | biosphere |  | emissions | 9kg of water produced per kg of H2 combusted. |  | heat, residential, by combustion of hydrogen using boiler, transported by train, produced by Electrolysis, SOEC using water and electricity from Solar PV (DE) | 2 | -2.5284 | 1.05 | 1.2 | 1 | 1.01 | 1.2 | 1.2 | 1.05 | 0.1617
Nitrogen oxides | 8.0895e-06 | kilogram | air |  | biosphere |  | emissions | Based on Greenstar 8000 Hydrogen-Ready specifications. |  | heat, residential, by combustion of hydrogen using boiler, transported by train, produced by Electrolysis, SOEC using water and electricity from Solar PV (DE) | 2 | -11.7249 | 1.05 | 1.2 | 1 | 1.01 | 1.2 | 1.2 | 1.5 | 0.25817
Activity | heat, residential, by combustion of hydrogen using CHP, allocated by exergy, transported by train, produced by Electrolysis, SOEC using water and electricity from Solar PV (DE)
comment | This dataset represents the supply of 1 megajoule of heat in a residence, by hydrogen combustion in a CHP. The hydrogen is transported by train over 1000 km from regional storage. The hydrogen is produced by Electrolysis, SOEC, with water and electricity from Solar PV (DE) as feedstock. Heat conversion efficiency [% LHV input]: 41.7%. LHV [MJ/kg]: 120. Market price [€/MJ]: 0.0266666666666667. Distribution loss [% output]: 0%. Storage loss [% output]: 1.5%. Synthesis efficiency [% LHV input]: 0%. Hydrogen production efficiency [% LHV input]: 0. Total cap. Input-related [kW]: 351.418002466091. CO2 biogenic share [%]: 0%. Power [kW]: 125. Lifetime [years]: 19.5121951219512. Annual operation [hours]: 4100. Allocation factor: 0.12860042227295. For more information, refer to: Sacchi, R. and Bauer, C. Life Cycle Assessment of Power-to-X processes and associated electricity and heat applications in the residential sector. Paul Scherrer Institut, 2023.
source | Sacchi, R. and Bauer, C. Life Cycle Assessment of Power-to-X processes and associated electricity and heat applications in the residential sector. Paul Scherrer Institut, 2023.
location | CH
id | 94
reference product | heat, from residential heating system
unit | megajoule
Country | Switzerland
Year | 2020
Functional unit | 1 MJ heat
Energy carrier | hydrogen
End-use | combustion
End-use technology | CHP
Allocation type | exergy
Transport | train
Distance [km] | 1000
Storage | Pressure vessel for stationary storage
Synthesis type | 0
Hydrogen production | Electrolysis, SOEC
Feedstock | water and electricity
Feedstock origin | Solar PV (DE)
CO2 production | 0
Heat conversion efficiency [% LHV input] | 41.7%
LHV [MJ/kg] | 120
Market price [€/MJ] | 0.026667
Distribution loss [% output] | 0%
Storage loss [% output] | 1.5%
Synthesis efficiency [% LHV input] | 0%
Hydrogen production efficiency [% LHV input] | 0%
Total cap. Input-related [kW] | 351.418
CO2 biogenic share [%] | 0%
Power [kW] | 125
Lifetime [years] | 19.5122
Annual operation [hours] | 4100
Allocation factor | 0.1286
Weekly H2 need during heating period [kg] | 2220.7365
Exchanges
name | amount | unit | categories | location | type | reference product | tag | comment | input type | dataset name | uncertainty type | loc | u1 | u2 | u3 | u4 | u5 | u6 | ub | scale | negative
heat, residential, by combustion of hydrogen using CHP, allocated by exergy, transported by train, produced by Electrolysis, SOEC using water and electricity from Solar PV (DE) | 1 | megajoule |  | CH | production | heat, from residential heating system |  |  |  | heat, residential, by combustion of hydrogen using CHP, allocated by exergy, transported by train, produced by Electrolysis, SOEC using water and electricity from Solar PV (DE)
heat and power co-generation unit construction, 160kW electrical, common components for heat+electricity | 1.2706e-09 | unit |  | RER | technosphere | heat and power co-generation unit, 160kW electrical, common components for heat+electricity | infrastructure |  | CHP heat+elec | heat, residential, by combustion of hydrogen using CHP, allocated by exergy, transported by train, produced by Electrolysis, SOEC using water and electricity from Solar PV (DE) | 2 | -20.4837 | 1.05 | 1.2 | 1 | 1.01 | 1.2 | 1.2 | 3 | 0.57209
heat and power co-generation unit construction, 160kW electrical, components for electricity only | 1.2706e-09 | unit |  | RER | technosphere | heat and power co-generation unit, 160kW electrical, components for electricity only | infrastructure |  | CHP - heat | heat, residential, by combustion of hydrogen using CHP, allocated by exergy, transported by train, produced by Electrolysis, SOEC using water and electricity from Solar PV (DE) | 2 | -20.4837 | 1.05 | 1.2 | 1 | 1.01 | 1.2 | 1.2 | 3 | 0.57209
heat and power co-generation unit construction, 160kW electrical, components for heat only | 1.2706e-09 | unit |  | RER | technosphere | heat and power co-generation unit, 160kW electrical, components for heat only | infrastructure |  | CHP - elec | heat, residential, by combustion of hydrogen using CHP, allocated by exergy, transported by train, produced by Electrolysis, SOEC using water and electricity from Solar PV (DE) | 2 | -20.4837 | 1.05 | 1.2 | 1 | 1.01 | 1.2 | 1.2 | 3 | 0.57209
market for lubricating oil | 1.4617e-08 | kilogram |  | RER | technosphere | lubricating oil | others |  |  | heat, residential, by combustion of hydrogen using CHP, allocated by exergy, transported by train, produced by Electrolysis, SOEC using water and electricity from Solar PV (DE) | 2 | -18.0411 | 1.05 | 1.2 | 1 | 1.01 | 1.2 | 1.2 | 1.05 | 0.1617
market for waste mineral oil | -1.4617e-08 | kilogram |  | CH | technosphere | waste mineral oil | others |  |  | heat, residential, by combustion of hydrogen using CHP, allocated by exergy, transported by train, produced by Electrolysis, SOEC using water and electricity from Solar PV (DE) | 2 | -18.0411 | 1.05 | 1.2 | 1 | 1.01 | 1.2 | 1.2 | 3 | 0.57209 | TRUE
hydrogen supply, transported by train, produced by Electrolysis, SOEC using water and electricity from Solar PV (DE) | 0.00257 | kilogram |  | CH | technosphere | hydrogen, gaseous, from train | hydrogen | Hydrogen input. | SOEC electrolyzer - German solar PV | heat, residential, by combustion of hydrogen using CHP, allocated by exergy, transported by train, produced by Electrolysis, SOEC using water and electricity from Solar PV (DE) | 2 | -5.9639 | 1.05 | 1.2 | 1 | 1.01 | 1.2 | 1.2 | 1.05 | 0.1617
market for transport, freight train | 0.00257 | ton kilometer |  | CH | technosphere | transport, freight train | infrastructure | H2 pipeline, on the basis of current CNG pipline: 19 TJ over 40 years, but divided by 3 to reflect the energy density three times as low. | train transport | heat, residential, by combustion of hydrogen using CHP, allocated by exergy, transported by train, produced by Electrolysis, SOEC using water and electricity from Solar PV (DE) | 2 | -5.9639 | 1.05 | 1.2 | 1 | 1.01 | 1.2 | 1.2 | 2 | 0.38166
high pressure hydrogen storage tank | 2.753e-07 | kilogram |  | GLO | technosphere | high pressure hydrogen storage tank | infrastructure | H2 tank. Lifetime of 20 years, assumed to be emptied once a day. 2 are needed. | H2 tank | heat, residential, by combustion of hydrogen using CHP, allocated by exergy, transported by train, produced by Electrolysis, SOEC using water and electricity from Solar PV (DE) | 2 | -15.1054 | 1.05 | 1.2 | 1 | 1.01 | 1.2 | 1.2 | 3 | 0.57209
Water | 0.02313 | kilogram | air |  | biosphere |  | emissions | 9kg of water produced per kg of H2 combusted. |  | heat, residential, by combustion of hydrogen using CHP, allocated by exergy, transported by train, produced by Electrolysis, SOEC using water and electricity from Solar PV (DE) | 2 | -3.7666 | 1.05 | 1.2 | 1 | 1.01 | 1.2 | 1.2 | 1.05 | 0.1617
Nitrogen oxides | 2.3451e-06 | kilogram | air |  | biosphere |  | emissions | Based on Greenstar 8000 Hydrogen-Ready specifications. |  | heat, residential, by combustion of hydrogen using CHP, allocated by exergy, transported by train, produced by Electrolysis, SOEC using water and electricity from Solar PV (DE) | 2 | -12.9632 | 1.05 | 1.2 | 1 | 1.01 | 1.2 | 1.2 | 1.5 | 0.25817
Activity | heat, residential, by conversion of hydrogen using fuel cell, PEM, allocated by exergy, transported by train, produced by Electrolysis, SOEC using water and electricity from Solar PV (DE)
comment | This dataset represents the supply of 1 megajoule of heat in a residence, by hydrogen conversion in a fuel cell, PEM. The hydrogen is transported by train over 1000 km from regional storage. The hydrogen is produced by Electrolysis, SOEC, with water and electricity from Solar PV (DE) as feedstock. Heat conversion efficiency [% LHV input]: 50%. LHV [MJ/kg]: 120. Market price [€/MJ]: 0.0266666666666667. Distribution loss [% output]: 0%. Storage loss [% output]: 1.5%. Synthesis efficiency [% LHV input]: 0%. Hydrogen production efficiency [% LHV input]: 0. Total cap. Input-related [kW]: 1.89473684210526. CO2 biogenic share [%]: 0%. Power [kW]: 0.8. Lifetime [years]: 4.8780487804878. Annual operation [hours]: 4100. Allocation factor: 0.139339807989745. For more information, refer to: Sacchi, R. and Bauer, C. Life Cycle Assessment of Power-to-X processes and associated electricity and heat applications in the residential sector. Paul Scherrer Institut, 2023.
source | Sacchi, R. and Bauer, C. Life Cycle Assessment of Power-to-X processes and associated electricity and heat applications in the residential sector. Paul Scherrer Institut, 2023.
location | CH
id | 95
reference product | heat, from residential heating system
unit | megajoule
Country | Switzerland
Year | 2020
Functional unit | 1 MJ heat
Energy carrier | hydrogen
End-use | conversion
End-use technology | fuel cell, PEM
Allocation type | exergy
Transport | train
Distance [km] | 1000
Storage | Pressure vessel for stationary storage
Synthesis type | 0
Hydrogen production | Electrolysis, SOEC
Feedstock | water and electricity
Feedstock origin | Solar PV (DE)
CO2 production | 0
Heat conversion efficiency [% LHV input] | 50%
LHV [MJ/kg] | 120
Market price [€/MJ] | 0.026667
Distribution loss [% output] | 0%
Storage loss [% output] | 1.5%
Synthesis efficiency [% LHV input] | 0%
Hydrogen production efficiency [% LHV input] | 0%
Total cap. Input-related [kW] | 1.8947
CO2 biogenic share [%] | 0%
Power [kW] | 0.8
Lifetime [years] | 4.878
Annual operation [hours] | 4100
Allocation factor | 0.13934
Weekly H2 need during heating period [kg] | 10.2216
Exchanges
name | amount | unit | categories | location | type | reference product | tag | comment | input type | dataset name | uncertainty type | loc | u1 | u2 | u3 | u4 | u5 | u6 | ub | scale | negative
heat, residential, by conversion of hydrogen using fuel cell, PEM, allocated by exergy, transported by train, produced by Electrolysis, SOEC using water and electricity from Solar PV (DE) | 1 | megajoule |  | CH | production | heat, from residential heating system |  |  |  | heat, residential, by conversion of hydrogen using fuel cell, PEM, allocated by exergy, transported by train, produced by Electrolysis, SOEC using water and electricity from Solar PV (DE)
fuel cell system assembly, 1 kWe, proton exchange membrane (PEM) | 9.6764e-07 | unit |  | GLO | technosphere | fuel cell system, 1 kWe, proton exchange membrane (PEM) | infrastructure | Assumes 8000 hours of lifetime. | stationary PEMFC | heat, residential, by conversion of hydrogen using fuel cell, PEM, allocated by exergy, transported by train, produced by Electrolysis, SOEC using water and electricity from Solar PV (DE) | 2 | -13.8484 | 1 | 1.2 | 1 | 1.01 | 1.2 | 1.2 | 3 | 0.57157
hydrogen supply, transported by train, produced by Electrolysis, SOEC using water and electricity from Solar PV (DE) | 0.0023223 | kilogram |  | CH | technosphere | hydrogen, gaseous, from train | hydrogen | Hydrogen input. | SOEC electrolyzer - German solar PV | heat, residential, by conversion of hydrogen using fuel cell, PEM, allocated by exergy, transported by train, produced by Electrolysis, SOEC using water and electricity from Solar PV (DE) | 2 | -6.0652 | 1 | 1.2 | 1 | 1.01 | 1.2 | 1.2 | 1.05 | 0.15985
market for transport, freight train | 0.00032359 | ton kilometer |  | CH | technosphere | transport, freight train | infrastructure | H2 pipeline, on the basis of current CNG pipline: 19 TJ over 40 years, but divided by 3 to reflect the energy density three times as low. | train transport | heat, residential, by conversion of hydrogen using fuel cell, PEM, allocated by exergy, transported by train, produced by Electrolysis, SOEC using water and electricity from Solar PV (DE) | 2 | -8.036 | 1 | 1.2 | 1 | 1.01 | 1.2 | 1.2 | 2 | 0.38088
high pressure hydrogen storage tank | 2.5464e-07 | kilogram |  | GLO | technosphere | high pressure hydrogen storage tank | infrastructure | H2 tank. Lifetime of 20 years, assumed to be emptied once a day. Two tanks are needed. | H2 tank | heat, residential, by conversion of hydrogen using fuel cell, PEM, allocated by exergy, transported by train, produced by Electrolysis, SOEC using water and electricity from Solar PV (DE) | 2 | -15.1834 | 1 | 1.2 | 1 | 1.01 | 1.2 | 1.2 | 3 | 0.57157
Water | 0.020901 | kilogram | air |  | biosphere |  | emissions | 9kg water produced per kg H2 in fuel cell. |  | heat, residential, by conversion of hydrogen using fuel cell, PEM, allocated by exergy, transported by train, produced by Electrolysis, SOEC using water and electricity from Solar PV (DE) | 2 | -3.868 | 1 | 1.2 | 1 | 1.01 | 1.2 | 1.2 | 1.05 | 0.15985
Activity | heat, residential, by conversion of hydrogen using fuel cell, SOFC, allocated by exergy, transported by train, produced by Electrolysis, SOEC using water and electricity from Solar PV (DE)
comment | This dataset represents the supply of 1 megajoule of heat in a residence, by hydrogen conversion in a fuel cell, SOFC. The hydrogen is transported by train over 1000 km from regional storage. The hydrogen is produced by Electrolysis, SOEC, with water and electricity from Solar PV (DE) as feedstock. Heat conversion efficiency [% LHV input]: 53%. LHV [MJ/kg]: 120. Market price [€/MJ]: 0.0266666666666667. Distribution loss [% output]: 0%. Storage loss [% output]: 1.5%. Synthesis efficiency [% LHV input]: 0%. Hydrogen production efficiency [% LHV input]: 0. Total cap. Input-related [kW]: 225. CO2 biogenic share [%]: 0%. Power [kW]: 100. Lifetime [years]: 6. Annual operation [hours]: 4100. Allocation factor: 0.135875065103991. For more information, refer to: Sacchi, R. and Bauer, C. Life Cycle Assessment of Power-to-X processes and associated electricity and heat applications in the residential sector. Paul Scherrer Institut, 2023.
source | Sacchi, R. and Bauer, C. Life Cycle Assessment of Power-to-X processes and associated electricity and heat applications in the residential sector. Paul Scherrer Institut, 2023.
location | CH
id | 96
reference product | heat, from residential heating system
unit | megajoule
Country | Switzerland
Year | 2020
Functional unit | 1 MJ heat
Energy carrier | hydrogen
End-use | conversion
End-use technology | fuel cell, SOFC
Allocation type | exergy
Transport | train
Distance [km] | 1000
Storage | Pressure vessel for stationary storage
Synthesis type | 0
Hydrogen production | Electrolysis, SOEC
Feedstock | water and electricity
Feedstock origin | Solar PV (DE)
CO2 production | 0
Heat conversion efficiency [% LHV input] | 53%
LHV [MJ/kg] | 120
Market price [€/MJ] | 0.026667
Distribution loss [% output] | 0%
Storage loss [% output] | 1.5%
Synthesis efficiency [% LHV input] | 0%
Hydrogen production efficiency [% LHV input] | 0%
Total cap. Input-related [kW] | 225
CO2 biogenic share [%] | 0%
Power [kW] | 100
Lifetime [years] | 6
Annual operation [hours] | 4100
Allocation factor | 0.13588
Weekly H2 need during heating period [kg] | 1153.125
Exchanges
name | amount | unit | categories | location | type | reference product | tag | comment | input type | dataset name | uncertainty type | loc | u1 | u2 | u3 | u4 | u5 | u6 | ub | scale | negative
heat, residential, by conversion of hydrogen using fuel cell, SOFC, allocated by exergy, transported by train, produced by Electrolysis, SOEC using water and electricity from Solar PV (DE) | 1 | megajoule |  | CH | production | heat, from residential heating system |  |  |  | heat, residential, by conversion of hydrogen using fuel cell, SOFC, allocated by exergy, transported by train, produced by Electrolysis, SOEC using water and electricity from Solar PV (DE)
fuel cell production, stack solid oxide, 125kW electrical, future | 6.819e-09 | unit |  | CH | technosphere | fuel cell, stack solid oxide, 125kW electrical, future | infrastructure | Assumes 80000 hours of lifetime. Life Cycle Inventories of new CHP systems. Data v2.0 (2007). Alex Primas, Basler & Hofmann, Zurich. | stationary SOFC | heat, residential, by conversion of hydrogen using fuel cell, SOFC, allocated by exergy, transported by train, produced by Electrolysis, SOEC using water and electricity from Solar PV (DE) | 2 | -18.8036 | 1 | 1.2 | 1 | 1.01 | 1.2 | 1.2 | 3 | 0.57157
maintenance, solid oxide fuel cell 125kW electrical, future | 6.819e-09 | unit |  | CH | technosphere | maintenance, solid oxide fuel cell, 125kW electrical, future | infrastructure | Assumes 80000 hours of lifetime. Life Cycle Inventories of new CHP systems. Data v2.0 (2007). Alex Primas, Basler & Hofmann, Zurich. |  | heat, residential, by conversion of hydrogen using fuel cell, SOFC, allocated by exergy, transported by train, produced by Electrolysis, SOEC using water and electricity from Solar PV (DE) | 2 | -18.8036 | 1 | 1.2 | 1 | 1.01 | 1.2 | 1.2 | 3 | 0.57157
market for tap water | 3.261e-06 | kilogram |  | CH | technosphere | tap water | infrastructure |  |  | heat, residential, by conversion of hydrogen using fuel cell, SOFC, allocated by exergy, transported by train, produced by Electrolysis, SOEC using water and electricity from Solar PV (DE) | 2 | -12.6335 | 1 | 1.2 | 1 | 1.01 | 1.2 | 1.2 | 1.05 | 0.15985
hydrogen supply, transported by train, produced by Electrolysis, SOEC using water and electricity from Solar PV (DE) | 0.0021364 | kilogram |  | CH | technosphere | hydrogen, gaseous, from train | hydrogen | Hydrogen input. | SOEC electrolyzer - German solar PV | heat, residential, by conversion of hydrogen using fuel cell, SOFC, allocated by exergy, transported by train, produced by Electrolysis, SOEC using water and electricity from Solar PV (DE) | 2 | -6.1486 | 1 | 1.2 | 1 | 1.01 | 1.2 | 1.2 | 1.05 | 0.15985
market for transport, freight train | 0.0021364 | ton kilometer |  | CH | technosphere | transport, freight train | infrastructure | H2 pipeline, on the basis of current CNG pipline: 19 TJ over 40 years, but divided by 3 to reflect the energy density three times as low. | train transport | heat, residential, by conversion of hydrogen using fuel cell, SOFC, allocated by exergy, transported by train, produced by Electrolysis, SOEC using water and electricity from Solar PV (DE) | 2 | -6.1486 | 1 | 1.2 | 1 | 1.01 | 1.2 | 1.2 | 2 | 0.38088
high pressure hydrogen storage tank | 2.3589e-07 | kilogram |  | GLO | technosphere | high pressure hydrogen storage tank | infrastructure | H2 tank. Lifetime of 20 years, assumed to be emptied once a day. | H2 tank | heat, residential, by conversion of hydrogen using fuel cell, SOFC, allocated by exergy, transported by train, produced by Electrolysis, SOEC using water and electricity from Solar PV (DE) | 2 | -15.2599 | 1 | 1.2 | 1 | 1.01 | 1.2 | 1.2 | 3 | 0.57157
Water | 0.019228 | kilogram | air |  | biosphere |  | emissions | 9kg water produced per kg H2 in fuel cell. |  | heat, residential, by conversion of hydrogen using fuel cell, SOFC, allocated by exergy, transported by train, produced by Electrolysis, SOEC using water and electricity from Solar PV (DE) | 2 | -3.9514 | 1 | 1.2 | 1 | 1.01 | 1.2 | 1.2 | 1.05 | 0.15985
Activity | electricity, residential, by combustion of hydrogen using CHP, allocated by exergy, transported by train, produced by Electrolysis, SOEC using water and electricity from Solar PV (DE)
comment | This dataset represents the supply of 1 kilowatt hour of electricity in a residence, by hydrogen combustion in a CHP. The hydrogen is transported by train over 1000 km from regional storage. The hydrogen is produced by Electrolysis, SOEC, with water and electricity from Solar PV (DE) as feedstock. Electricity conversion efficiency [% LHV input]: 39.4%. LHV [kWh/kg]: 33.3333333333333. Market price [€/MJ]: 0.0266666666666667. Distribution loss [% output]: 0%. Storage loss [% output]: 1.5%. Synthesis efficiency [% LHV input]: 0%. Hydrogen production efficiency [% LHV input]: 0. Total cap. Input-related [kW]: 351.418002466091. CO2 biogenic share [%]: 0%. Power [kW]: 125. Lifetime [years]: 19.5121951219512. Annual operation [hours]: 4100. Allocation factor: 0.87139957772705. For more information, refer to: Sacchi, R. and Bauer, C. Life Cycle Assessment of Power-to-X processes and associated electricity and heat applications in the residential sector. Paul Scherrer Institut, 2023.
source | Sacchi, R. and Bauer, C. Life Cycle Assessment of Power-to-X processes and associated electricity and heat applications in the residential sector. Paul Scherrer Institut, 2023.
location | CH
id | 94e
reference product | electricity, from residential heating system
unit | kilowatt hour
Country | Switzerland
Year | 2020
Functional unit | 1 kWh electricity
Energy carrier | hydrogen
End-use | combustion
End-use technology | CHP
Allocation type | exergy
Transport | train
Distance [km] | 1000
Storage | Pressure vessel for stationary storage
Synthesis type | 0
Hydrogen production | Electrolysis, SOEC
Feedstock | water and electricity
Feedstock origin | Solar PV (DE)
CO2 production | 0
Electricity conversion efficiency [% LHV input] | 39.4%
LHV [kWh/kg] | 33.3333
Market price [€/MJ] | 0.026667
Distribution loss [% output] | 0%
Storage loss [% output] | 1.5%
Synthesis efficiency [% LHV input] | 0%
Hydrogen production efficiency [% LHV input] | 0%
Total cap. Input-related [kW] | 351.418
CO2 biogenic share [%] | 0%
Power [kW] | 125
Lifetime [years] | 19.5122
Annual operation [hours] | 4100
Allocation factor | 0.8714
Weekly H2 need during heating period [kg] | 2220.7365
Exchanges
name | amount | unit | categories | location | type | reference product | tag | comment | input type | dataset name | uncertainty type | loc | u1 | u2 | u3 | u4 | u5 | u6 | ub | scale | negative
electricity, residential, by combustion of hydrogen using CHP, allocated by exergy, transported by train, produced by Electrolysis, SOEC using water and electricity from Solar PV (DE) | 1 | kilowatt hour |  | CH | production | electricity, from residential heating system |  |  |  | electricity, residential, by combustion of hydrogen using CHP, allocated by exergy, transported by train, produced by Electrolysis, SOEC using water and electricity from Solar PV (DE)
heat and power co-generation unit construction, 160kW electrical, common components for heat+electricity | 3.0996e-08 | unit |  | RER | technosphere | heat and power co-generation unit, 160kW electrical, common components for heat+electricity | infrastructure |  | CHP heat+elec | electricity, residential, by combustion of hydrogen using CHP, allocated by exergy, transported by train, produced by Electrolysis, SOEC using water and electricity from Solar PV (DE) | 2 | -17.2894 | 1.05 | 1.2 | 1 | 1.01 | 1.2 | 1.2 | 3 | 0.57209
heat and power co-generation unit construction, 160kW electrical, components for electricity only | 3.0996e-08 | unit |  | RER | technosphere | heat and power co-generation unit, 160kW electrical, components for electricity only | infrastructure |  | CHP - heat | electricity, residential, by combustion of hydrogen using CHP, allocated by exergy, transported by train, produced by Electrolysis, SOEC using water and electricity from Solar PV (DE) | 2 | -17.2894 | 1.05 | 1.2 | 1 | 1.01 | 1.2 | 1.2 | 3 | 0.57209
heat and power co-generation unit construction, 160kW electrical, components for heat only | 3.0996e-08 | unit |  | RER | technosphere | heat and power co-generation unit, 160kW electrical, components for heat only | infrastructure |  | CHP - elec | electricity, residential, by combustion of hydrogen using CHP, allocated by exergy, transported by train, produced by Electrolysis, SOEC using water and electricity from Solar PV (DE) | 2 | -17.2894 | 1.05 | 1.2 | 1 | 1.01 | 1.2 | 1.2 | 3 | 0.57209
market for lubricating oil | 9.9043e-08 | kilogram |  | RER | technosphere | lubricating oil | others |  |  | electricity, residential, by combustion of hydrogen using CHP, allocated by exergy, transported by train, produced by Electrolysis, SOEC using water and electricity from Solar PV (DE) | 2 | -16.1277 | 1.05 | 1.2 | 1 | 1.01 | 1.2 | 1.2 | 1.05 | 0.1617
market for waste mineral oil | -9.9043e-08 | kilogram |  | CH | technosphere | waste mineral oil | others |  |  | electricity, residential, by combustion of hydrogen using CHP, allocated by exergy, transported by train, produced by Electrolysis, SOEC using water and electricity from Solar PV (DE) | 2 | -16.1277 | 1.05 | 1.2 | 1 | 1.01 | 1.2 | 1.2 | 3 | 0.57209 | TRUE
hydrogen supply, transported by train, produced by Electrolysis, SOEC using water and electricity from Solar PV (DE) | 0.06635 | kilogram |  | CH | technosphere | hydrogen, gaseous, from train | hydrogen | Hydrogen input. | SOEC electrolyzer - German solar PV | electricity, residential, by combustion of hydrogen using CHP, allocated by exergy, transported by train, produced by Electrolysis, SOEC using water and electricity from Solar PV (DE) | 2 | -2.7128 | 1.05 | 1.2 | 1 | 1.01 | 1.2 | 1.2 | 1.05 | 0.1617
market for transport, freight train | 0.06635 | ton kilometer |  | CH | technosphere | transport, freight train | infrastructure | H2 pipeline, on the basis of current CNG pipline: 19 TJ over 40 years, but divided by 3 to reflect the energy density three times as low. | train transport | electricity, residential, by combustion of hydrogen using CHP, allocated by exergy, transported by train, produced by Electrolysis, SOEC using water and electricity from Solar PV (DE) | 2 | -2.7128 | 1.05 | 1.2 | 1 | 1.01 | 1.2 | 1.2 | 2 | 0.38166
high pressure hydrogen storage tank | 6.7155e-06 | kilogram |  | GLO | technosphere | high pressure hydrogen storage tank | infrastructure | H2 tank. Lifetime of 20 years, assumed to be emptied once a day. 2 are needed. | H2 tank | electricity, residential, by combustion of hydrogen using CHP, allocated by exergy, transported by train, produced by Electrolysis, SOEC using water and electricity from Solar PV (DE) | 2 | -11.9111 | 1.05 | 1.2 | 1 | 1.01 | 1.2 | 1.2 | 3 | 0.57209
Water | 0.59715 | kilogram | air |  | biosphere |  | emissions | 9kg of water produced per kg of H2 combusted. |  | electricity, residential, by combustion of hydrogen using CHP, allocated by exergy, transported by train, produced by Electrolysis, SOEC using water and electricity from Solar PV (DE) | 2 | -0.51558 | 1.05 | 1.2 | 1 | 1.01 | 1.2 | 1.2 | 1.05 | 0.1617
Nitrogen oxides | 6.0545e-05 | kilogram | air |  | biosphere |  | emissions | Based on Greenstar 8000 Hydrogen-Ready specifications. |  | electricity, residential, by combustion of hydrogen using CHP, allocated by exergy, transported by train, produced by Electrolysis, SOEC using water and electricity from Solar PV (DE) | 2 | -9.7121 | 1.05 | 1.2 | 1 | 1.01 | 1.2 | 1.2 | 1.5 | 0.25817
Activity | electricity, residential, by conversion of hydrogen using fuel cell, PEM, allocated by exergy, transported by train, produced by Electrolysis, SOEC using water and electricity from Solar PV (DE)
comment | This dataset represents the supply of 1 kilowatt hour of electricity in a residence, by hydrogen conversion in a fuel cell, PEM. The hydrogen is transported by train over 1000 km from regional storage. The hydrogen is produced by Electrolysis, SOEC, with water and electricity from Solar PV (DE) as feedstock. Electricity conversion efficiency [% LHV input]: 45%. LHV [kWh/kg]: 33.3333333333333. Market price [€/MJ]: 0.0266666666666667. Distribution loss [% output]: 0%. Storage loss [% output]: 1.5%. Synthesis efficiency [% LHV input]: 0%. Hydrogen production efficiency [% LHV input]: 0. Total cap. Input-related [kW]: 1.89473684210526. CO2 biogenic share [%]: 0%. Power [kW]: 0.8. Lifetime [years]: 4.8780487804878. Annual operation [hours]: 4100. Allocation factor: 0.860660192010255. For more information, refer to: Sacchi, R. and Bauer, C. Life Cycle Assessment of Power-to-X processes and associated electricity and heat applications in the residential sector. Paul Scherrer Institut, 2023.
source | Sacchi, R. and Bauer, C. Life Cycle Assessment of Power-to-X processes and associated electricity and heat applications in the residential sector. Paul Scherrer Institut, 2023.
location | CH
id | 95e
reference product | electricity, from residential heating system
unit | kilowatt hour
Country | Switzerland
Year | 2020
Functional unit | 1 kWh electricity
Energy carrier | hydrogen
End-use | conversion
End-use technology | fuel cell, PEM
Allocation type | exergy
Transport | train
Distance [km] | 1000
Storage | Pressure vessel for stationary storage
Synthesis type | 0
Hydrogen production | Electrolysis, SOEC
Feedstock | water and electricity
Feedstock origin | Solar PV (DE)
CO2 production | 0
Electricity conversion efficiency [% LHV input] | 45%
LHV [kWh/kg] | 33.3333
Market price [€/MJ] | 0.026667
Distribution loss [% output] | 0%
Storage loss [% output] | 1.5%
Synthesis efficiency [% LHV input] | 0%
Hydrogen production efficiency [% LHV input] | 0%
Total cap. Input-related [kW] | 1.8947
CO2 biogenic share [%] | 0%
Power [kW] | 0.8
Lifetime [years] | 4.878
Annual operation [hours] | 4100
Allocation factor | 0.86066
Weekly H2 need during heating period [kg] | 10.2216
Exchanges
name | amount | unit | categories | location | type | reference product | tag | comment | input type | dataset name | uncertainty type | loc | u1 | u2 | u3 | u4 | u5 | u6 | ub | scale | negative
electricity, residential, by conversion of hydrogen using fuel cell, PEM, allocated by exergy, transported by train, produced by Electrolysis, SOEC using water and electricity from Solar PV (DE) | 1 | kilowatt hour |  | CH | production | electricity, from residential heating system |  |  |  | electricity, residential, by conversion of hydrogen using fuel cell, PEM, allocated by exergy, transported by train, produced by Electrolysis, SOEC using water and electricity from Solar PV (DE)
fuel cell system assembly, 1 kWe, proton exchange membrane (PEM) | 3.4835e-06 | unit |  | GLO | technosphere | fuel cell system, 1 kWe, proton exchange membrane (PEM) | infrastructure | Assumes 8000 hours of lifetime. | stationary PEMFC | electricity, residential, by conversion of hydrogen using fuel cell, PEM, allocated by exergy, transported by train, produced by Electrolysis, SOEC using water and electricity from Solar PV (DE) | 2 | -12.5675 | 1 | 1.2 | 1 | 1.01 | 1.2 | 1.2 | 3 | 0.57157
hydrogen supply, transported by train, produced by Electrolysis, SOEC using water and electricity from Solar PV (DE) | 0.057377 | kilogram |  | CH | technosphere | hydrogen, gaseous, from train | hydrogen | Hydrogen input. | SOEC electrolyzer - German solar PV | electricity, residential, by conversion of hydrogen using fuel cell, PEM, allocated by exergy, transported by train, produced by Electrolysis, SOEC using water and electricity from Solar PV (DE) | 2 | -2.8581 | 1 | 1.2 | 1 | 1.01 | 1.2 | 1.2 | 1.05 | 0.15985
market for transport, freight train | 0.0079949 | ton kilometer |  | CH | technosphere | transport, freight train | infrastructure | H2 pipeline, on the basis of current CNG pipline: 19 TJ over 40 years, but divided by 3 to reflect the energy density three times as low. | train transport | electricity, residential, by conversion of hydrogen using fuel cell, PEM, allocated by exergy, transported by train, produced by Electrolysis, SOEC using water and electricity from Solar PV (DE) | 2 | -4.8289 | 1 | 1.2 | 1 | 1.01 | 1.2 | 1.2 | 2 | 0.38088
high pressure hydrogen storage tank | 5.6622e-06 | kilogram |  | GLO | technosphere | high pressure hydrogen storage tank | infrastructure | H2 tank. Lifetime of 20 years, assumed to be emptied once a day. Two tanks are needed. | H2 tank | electricity, residential, by conversion of hydrogen using fuel cell, PEM, allocated by exergy, transported by train, produced by Electrolysis, SOEC using water and electricity from Solar PV (DE) | 2 | -12.0817 | 1 | 1.2 | 1 | 1.01 | 1.2 | 1.2 | 3 | 0.57157
Water | 0.5164 | kilogram | air |  | biosphere |  | emissions | 9kg water produced per kg H2 in fuel cell. |  | electricity, residential, by conversion of hydrogen using fuel cell, PEM, allocated by exergy, transported by train, produced by Electrolysis, SOEC using water and electricity from Solar PV (DE) | 2 | -0.66088 | 1 | 1.2 | 1 | 1.01 | 1.2 | 1.2 | 1.05 | 0.15985
Activity | electricity, residential, by conversion of hydrogen using fuel cell, SOFC, allocated by exergy, transported by train, produced by Electrolysis, SOEC using water and electricity from Solar PV (DE)
comment | This dataset represents the supply of 1 kilowatt hour of electricity in a residence, by hydrogen conversion in a fuel cell, SOFC. The hydrogen is transported by train over 1000 km from regional storage. The hydrogen is produced by Electrolysis, SOEC, with water and electricity from Solar PV (DE) as feedstock. Electricity conversion efficiency [% LHV input]: 47%. LHV [kWh/kg]: 33.3333333333333. Market price [€/MJ]: 0.0266666666666667. Distribution loss [% output]: 0%. Storage loss [% output]: 1.5%. Synthesis efficiency [% LHV input]: 0%. Hydrogen production efficiency [% LHV input]: 0. Total cap. Input-related [kW]: 225. CO2 biogenic share [%]: 0%. Power [kW]: 100. Lifetime [years]: 6. Annual operation [hours]: 4100. Allocation factor: 0.864124934896009. For more information, refer to: Sacchi, R. and Bauer, C. Life Cycle Assessment of Power-to-X processes and associated electricity and heat applications in the residential sector. Paul Scherrer Institut, 2023.
source | Sacchi, R. and Bauer, C. Life Cycle Assessment of Power-to-X processes and associated electricity and heat applications in the residential sector. Paul Scherrer Institut, 2023.
location | CH
id | 96e
reference product | electricity, from residential heating system
unit | kilowatt hour
Country | Switzerland
Year | 2020
Functional unit | 1 kWh electricity
Energy carrier | hydrogen
End-use | conversion
End-use technology | fuel cell, SOFC
Allocation type | exergy
Transport | train
Distance [km] | 1000
Storage | Pressure vessel for stationary storage
Synthesis type | 0
Hydrogen production | Electrolysis, SOEC
Feedstock | water and electricity
Feedstock origin | Solar PV (DE)
CO2 production | 0
Electricity conversion efficiency [% LHV input] | 47%
LHV [kWh/kg] | 33.3333
Market price [€/MJ] | 0.026667
Distribution loss [% output] | 0%
Storage loss [% output] | 1.5%
Synthesis efficiency [% LHV input] | 0%
Hydrogen production efficiency [% LHV input] | 0%
Total cap. Input-related [kW] | 225
CO2 biogenic share [%] | 0%
Power [kW] | 100
Lifetime [years] | 6
Annual operation [hours] | 4100
Allocation factor | 0.86412
Weekly H2 need during heating period [kg] | 1153.125
Exchanges
name | amount | unit | categories | location | type | reference product | tag | comment | input type | dataset name | uncertainty type | loc | u1 | u2 | u3 | u4 | u5 | u6 | ub | scale | negative
electricity, residential, by conversion of hydrogen using fuel cell, SOFC, allocated by exergy, transported by train, produced by Electrolysis, SOEC using water and electricity from Solar PV (DE) | 1 | kilowatt hour |  | CH | production | electricity, from residential heating system |  |  |  | electricity, residential, by conversion of hydrogen using fuel cell, SOFC, allocated by exergy, transported by train, produced by Electrolysis, SOEC using water and electricity from Solar PV (DE)
fuel cell production, stack solid oxide, 125kW electrical, future | 1.5612e-07 | unit |  | CH | technosphere | fuel cell, stack solid oxide, 125kW electrical, future | infrastructure | Assumes 80000 hours of lifetime. Life Cycle Inventories of new CHP systems. Data v2.0 (2007). Alex Primas, Basler & Hofmann, Zurich. | stationary SOFC | electricity, residential, by conversion of hydrogen using fuel cell, SOFC, allocated by exergy, transported by train, produced by Electrolysis, SOEC using water and electricity from Solar PV (DE) | 2 | -15.6726 | 1 | 1.2 | 1 | 1.01 | 1.2 | 1.2 | 3 | 0.57157
maintenance, solid oxide fuel cell 125kW electrical, future | 1.5612e-07 | unit |  | CH | technosphere | maintenance, solid oxide fuel cell, 125kW electrical, future | infrastructure | Assumes 80000 hours of lifetime. Life Cycle Inventories of new CHP systems. Data v2.0 (2007). Alex Primas, Basler & Hofmann, Zurich. |  | electricity, residential, by conversion of hydrogen using fuel cell, SOFC, allocated by exergy, transported by train, produced by Electrolysis, SOEC using water and electricity from Solar PV (DE) | 2 | -15.6726 | 1 | 1.2 | 1 | 1.01 | 1.2 | 1.2 | 3 | 0.57157
market for tap water | 2.0739e-05 | kilogram |  | CH | technosphere | tap water | infrastructure |  |  | electricity, residential, by conversion of hydrogen using fuel cell, SOFC, allocated by exergy, transported by train, produced by Electrolysis, SOEC using water and electricity from Solar PV (DE) | 2 | -10.7835 | 1 | 1.2 | 1 | 1.01 | 1.2 | 1.2 | 1.05 | 0.15985
hydrogen supply, transported by train, produced by Electrolysis, SOEC using water and electricity from Solar PV (DE) | 0.055157 | kilogram |  | CH | technosphere | hydrogen, gaseous, from train | hydrogen | Hydrogen input. | SOEC electrolyzer - German solar PV | electricity, residential, by conversion of hydrogen using fuel cell, SOFC, allocated by exergy, transported by train, produced by Electrolysis, SOEC using water and electricity from Solar PV (DE) | 2 | -2.8976 | 1 | 1.2 | 1 | 1.01 | 1.2 | 1.2 | 1.05 | 0.15985
market for transport, freight train | 0.055157 | ton kilometer |  | CH | technosphere | transport, freight train | infrastructure | H2 pipeline, on the basis of current CNG pipline: 19 TJ over 40 years, but divided by 3 to reflect the energy density three times as low. | train transport | electricity, residential, by conversion of hydrogen using fuel cell, SOFC, allocated by exergy, transported by train, produced by Electrolysis, SOEC using water and electricity from Solar PV (DE) | 2 | -2.8976 | 1 | 1.2 | 1 | 1.01 | 1.2 | 1.2 | 2 | 0.38088
high pressure hydrogen storage tank | 5.4008e-06 | kilogram |  | GLO | technosphere | high pressure hydrogen storage tank | infrastructure | H2 tank. Lifetime of 20 years, assumed to be emptied once a day. | H2 tank | electricity, residential, by conversion of hydrogen using fuel cell, SOFC, allocated by exergy, transported by train, produced by Electrolysis, SOEC using water and electricity from Solar PV (DE) | 2 | -12.129 | 1 | 1.2 | 1 | 1.01 | 1.2 | 1.2 | 3 | 0.57157
Water | 0.49641 | kilogram | air |  | biosphere |  | emissions | 9kg water produced per kg H2 in fuel cell. |  | electricity, residential, by conversion of hydrogen using fuel cell, SOFC, allocated by exergy, transported by train, produced by Electrolysis, SOEC using water and electricity from Solar PV (DE) | 2 | -0.70035 | 1 | 1.2 | 1 | 1.01 | 1.2 | 1.2 | 1.05 | 0.15985
Activity | heat, residential, by combustion of hydrogen using boiler, transported by pipeline, produced by Electrolysis, Alkaline using water and electricity from Wind (DK)
comment | This dataset represents the supply of 1 megajoule of heat in a residence, by hydrogen combustion in a boiler. The hydrogen is transported by pipeline over 1300 km from regional storage. The hydrogen is produced by Electrolysis, Alkaline, with water and electricity from Wind (DK) as feedstock. Heat conversion efficiency [% LHV input]: 94%. LHV [MJ/kg]: 120. Market price [€/MJ]: 0.0266666666666667. Distribution loss [% output]: 0%. Storage loss [% output]: 1.5%. Synthesis efficiency [% LHV input]: 0%. Hydrogen production efficiency [% LHV input]: 0. Total cap. Input-related [kW]: 15.9574468085106. CO2 biogenic share [%]: 0%. Power [kW]: 15. Lifetime [years]: 20. Annual operation [hours]: 2100. Allocation factor: 0. For more information, refer to: Sacchi, R. and Bauer, C. Life Cycle Assessment of Power-to-X processes and associated electricity and heat applications in the residential sector. Paul Scherrer Institut, 2023.
source | Sacchi, R. and Bauer, C. Life Cycle Assessment of Power-to-X processes and associated electricity and heat applications in the residential sector. Paul Scherrer Institut, 2023.
location | CH
id | 97
reference product | heat, from residential heating system
unit | megajoule
Country | Switzerland
Year | 2020
Functional unit | 1 MJ heat
Energy carrier | hydrogen
End-use | combustion
End-use technology | boiler
Allocation type | 0
Transport | pipeline
Distance [km] | 1300
Storage | Pressure vessel for stationary storage
Synthesis type | 0
Hydrogen production | Electrolysis, Alkaline
Feedstock | water and electricity
Feedstock origin | Wind (DK)
CO2 production | 0
Heat conversion efficiency [% LHV input] | 94%
LHV [MJ/kg] | 120
Market price [€/MJ] | 0.026667
Distribution loss [% output] | 0%
Storage loss [% output] | 1.5%
Synthesis efficiency [% LHV input] | 0%
Hydrogen production efficiency [% LHV input] | 0%
Total cap. Input-related [kW] | 15.9574
CO2 biogenic share [%] | 0%
Power [kW] | 15
Lifetime [years] | 20
Annual operation [hours] | 2100
Allocation factor | 0
Weekly H2 need during heating period [kg] | 44.562
Exchanges
name | amount | unit | categories | location | type | reference product | tag | comment | input type | dataset name | uncertainty type | loc | u1 | u2 | u3 | u4 | u5 | u6 | ub | scale | negative
heat, residential, by combustion of hydrogen using boiler, transported by pipeline, produced by Electrolysis, Alkaline using water and electricity from Wind (DK) | 1 | megajoule |  | CH | production | heat, from residential heating system |  |  |  | heat, residential, by combustion of hydrogen using boiler, transported by pipeline, produced by Electrolysis, Alkaline using water and electricity from Wind (DK)
market for gas boiler | 4.4092e-07 | unit |  | GLO | technosphere | gas boiler | infrastructure |  |  | heat, residential, by combustion of hydrogen using boiler, transported by pipeline, produced by Electrolysis, Alkaline using water and electricity from Wind (DK) | 2 | -14.6344 | 1.05 | 1.2 | 1 | 1.01 | 1.2 | 1.2 | 3 | 0.57209
market for chimney | 8.8183e-07 | meter |  | GLO | technosphere | chimney | infrastructure | To evacuate the flue gases. |  | heat, residential, by combustion of hydrogen using boiler, transported by pipeline, produced by Electrolysis, Alkaline using water and electricity from Wind (DK) | 2 | -13.9413 | 1.05 | 1.2 | 1 | 1.01 | 1.2 | 1.2 | 3 | 0.57209
market for electricity, low voltage | 0.00264 | kilowatt hour |  | CH | technosphere | electricity, low voltage | electricity | To operate the boiler. | grid electricity | heat, residential, by combustion of hydrogen using boiler, transported by pipeline, produced by Electrolysis, Alkaline using water and electricity from Wind (DK) | 2 | -5.937 | 1.05 | 1.2 | 1 | 1.01 | 1.2 | 1.2 | 1.05 | 0.1617
hydrogen supply, transported by pipeline, produced by Electrolysis, Alkaline using water and electricity from Wind (DK) | 0.0088652 | kilogram |  | CH | technosphere | hydrogen, gaseous, from pipeline | hydrogen | Hydrogen input. | alkaline electrolyzer - Danish wind turbines | heat, residential, by combustion of hydrogen using boiler, transported by pipeline, produced by Electrolysis, Alkaline using water and electricity from Wind (DK) | 2 | -4.7256 | 1.05 | 1.2 | 1 | 1.01 | 1.2 | 1.2 | 1.05 | 0.1617
Water | 0.079787 | kilogram | air |  | biosphere |  | emissions | 9kg of water produced per kg of H2 combusted. |  | heat, residential, by combustion of hydrogen using boiler, transported by pipeline, produced by Electrolysis, Alkaline using water and electricity from Wind (DK) | 2 | -2.5284 | 1.05 | 1.2 | 1 | 1.01 | 1.2 | 1.2 | 1.05 | 0.1617
Nitrogen oxides | 8.0895e-06 | kilogram | air |  | biosphere |  | emissions | Based on Greenstar 8000 Hydrogen-Ready specifications. |  | heat, residential, by combustion of hydrogen using boiler, transported by pipeline, produced by Electrolysis, Alkaline using water and electricity from Wind (DK) | 2 | -11.7249 | 1.05 | 1.2 | 1 | 1.01 | 1.2 | 1.2 | 1.5 | 0.25817
Activity | heat, residential, by combustion of hydrogen using CHP, allocated by exergy, transported by pipeline, produced by Electrolysis, Alkaline using water and electricity from Wind (DK)
comment | This dataset represents the supply of 1 megajoule of heat in a residence, by hydrogen combustion in a CHP. The hydrogen is transported by pipeline over 1300 km from regional storage. The hydrogen is produced by Electrolysis, Alkaline, with water and electricity from Wind (DK) as feedstock. Heat conversion efficiency [% LHV input]: 41.7%. LHV [MJ/kg]: 120. Market price [€/MJ]: 0.0266666666666667. Distribution loss [% output]: 0%. Storage loss [% output]: 1.5%. Synthesis efficiency [% LHV input]: 0%. Hydrogen production efficiency [% LHV input]: 0. Total cap. Input-related [kW]: 351.418002466091. CO2 biogenic share [%]: 0%. Power [kW]: 125. Lifetime [years]: 19.5121951219512. Annual operation [hours]: 4100. Allocation factor: 0.12860042227295. For more information, refer to: Sacchi, R. and Bauer, C. Life Cycle Assessment of Power-to-X processes and associated electricity and heat applications in the residential sector. Paul Scherrer Institut, 2023.
source | Sacchi, R. and Bauer, C. Life Cycle Assessment of Power-to-X processes and associated electricity and heat applications in the residential sector. Paul Scherrer Institut, 2023.
location | CH
id | 98
reference product | heat, from residential heating system
unit | megajoule
Country | Switzerland
Year | 2020
Functional unit | 1 MJ heat
Energy carrier | hydrogen
End-use | combustion
End-use technology | CHP
Allocation type | exergy
Transport | pipeline
Distance [km] | 1300
Storage | Pressure vessel for stationary storage
Synthesis type | 0
Hydrogen production | Electrolysis, Alkaline
Feedstock | water and electricity
Feedstock origin | Wind (DK)
CO2 production | 0
Heat conversion efficiency [% LHV input] | 41.7%
LHV [MJ/kg] | 120
Market price [€/MJ] | 0.026667
Distribution loss [% output] | 0%
Storage loss [% output] | 1.5%
Synthesis efficiency [% LHV input] | 0%
Hydrogen production efficiency [% LHV input] | 0%
Total cap. Input-related [kW] | 351.418
CO2 biogenic share [%] | 0%
Power [kW] | 125
Lifetime [years] | 19.5122
Annual operation [hours] | 4100
Allocation factor | 0.1286
Weekly H2 need during heating period [kg] | 2220.7365
Exchanges
name | amount | unit | categories | location | type | reference product | tag | comment | input type | dataset name | uncertainty type | loc | u1 | u2 | u3 | u4 | u5 | u6 | ub | scale | negative
heat, residential, by combustion of hydrogen using CHP, allocated by exergy, transported by pipeline, produced by Electrolysis, Alkaline using water and electricity from Wind (DK) | 1 | megajoule |  | CH | production | heat, from residential heating system |  |  |  | heat, residential, by combustion of hydrogen using CHP, allocated by exergy, transported by pipeline, produced by Electrolysis, Alkaline using water and electricity from Wind (DK)
heat and power co-generation unit construction, 160kW electrical, common components for heat+electricity | 1.2706e-09 | unit |  | RER | technosphere | heat and power co-generation unit, 160kW electrical, common components for heat+electricity | infrastructure |  | CHP heat+elec | heat, residential, by combustion of hydrogen using CHP, allocated by exergy, transported by pipeline, produced by Electrolysis, Alkaline using water and electricity from Wind (DK) | 2 | -20.4837 | 1.05 | 1.2 | 1 | 1.01 | 1.2 | 1.2 | 3 | 0.57209
heat and power co-generation unit construction, 160kW electrical, components for electricity only | 1.2706e-09 | unit |  | RER | technosphere | heat and power co-generation unit, 160kW electrical, components for electricity only | infrastructure |  | CHP - heat | heat, residential, by combustion of hydrogen using CHP, allocated by exergy, transported by pipeline, produced by Electrolysis, Alkaline using water and electricity from Wind (DK) | 2 | -20.4837 | 1.05 | 1.2 | 1 | 1.01 | 1.2 | 1.2 | 3 | 0.57209
heat and power co-generation unit construction, 160kW electrical, components for heat only | 1.2706e-09 | unit |  | RER | technosphere | heat and power co-generation unit, 160kW electrical, components for heat only | infrastructure |  | CHP - elec | heat, residential, by combustion of hydrogen using CHP, allocated by exergy, transported by pipeline, produced by Electrolysis, Alkaline using water and electricity from Wind (DK) | 2 | -20.4837 | 1.05 | 1.2 | 1 | 1.01 | 1.2 | 1.2 | 3 | 0.57209
market for lubricating oil | 1.4617e-08 | kilogram |  | RER | technosphere | lubricating oil | others |  |  | heat, residential, by combustion of hydrogen using CHP, allocated by exergy, transported by pipeline, produced by Electrolysis, Alkaline using water and electricity from Wind (DK) | 2 | -18.0411 | 1.05 | 1.2 | 1 | 1.01 | 1.2 | 1.2 | 1.05 | 0.1617
market for waste mineral oil | -1.4617e-08 | kilogram |  | CH | technosphere | waste mineral oil | others |  |  | heat, residential, by combustion of hydrogen using CHP, allocated by exergy, transported by pipeline, produced by Electrolysis, Alkaline using water and electricity from Wind (DK) | 2 | -18.0411 | 1.05 | 1.2 | 1 | 1.01 | 1.2 | 1.2 | 3 | 0.57209 | TRUE
hydrogen supply, transported by pipeline, produced by Electrolysis, Alkaline using water and electricity from Wind (DK) | 0.00257 | kilogram |  | CH | technosphere | hydrogen, gaseous, from pipeline | hydrogen | Hydrogen input. | alkaline electrolyzer - Danish wind turbines | heat, residential, by combustion of hydrogen using CHP, allocated by exergy, transported by pipeline, produced by Electrolysis, Alkaline using water and electricity from Wind (DK) | 2 | -5.9639 | 1.05 | 1.2 | 1 | 1.01 | 1.2 | 1.2 | 1.05 | 0.1617
Water | 0.02313 | kilogram | air |  | biosphere |  | emissions | 9kg of water produced per kg of H2 combusted. |  | heat, residential, by combustion of hydrogen using CHP, allocated by exergy, transported by pipeline, produced by Electrolysis, Alkaline using water and electricity from Wind (DK) | 2 | -3.7666 | 1.05 | 1.2 | 1 | 1.01 | 1.2 | 1.2 | 1.05 | 0.1617
Nitrogen oxides | 2.3451e-06 | kilogram | air |  | biosphere |  | emissions | Based on Greenstar 8000 Hydrogen-Ready specifications. |  | heat, residential, by combustion of hydrogen using CHP, allocated by exergy, transported by pipeline, produced by Electrolysis, Alkaline using water and electricity from Wind (DK) | 2 | -12.9632 | 1.05 | 1.2 | 1 | 1.01 | 1.2 | 1.2 | 1.5 | 0.25817
Activity | heat, residential, by conversion of hydrogen using fuel cell, PEM, allocated by exergy, transported by pipeline, produced by Electrolysis, Alkaline using water and electricity from Wind (DK)
comment | This dataset represents the supply of 1 megajoule of heat in a residence, by hydrogen conversion in a fuel cell, PEM. The hydrogen is transported by pipeline over 1300 km from regional storage. The hydrogen is produced by Electrolysis, Alkaline, with water and electricity from Wind (DK) as feedstock. Heat conversion efficiency [% LHV input]: 50%. LHV [MJ/kg]: 120. Market price [€/MJ]: 0.0266666666666667. Distribution loss [% output]: 0%. Storage loss [% output]: 1.5%. Synthesis efficiency [% LHV input]: 0%. Hydrogen production efficiency [% LHV input]: 0. Total cap. Input-related [kW]: 1.89473684210526. CO2 biogenic share [%]: 0%. Power [kW]: 0.8. Lifetime [years]: 4.8780487804878. Annual operation [hours]: 4100. Allocation factor: 0.139339807989745. For more information, refer to: Sacchi, R. and Bauer, C. Life Cycle Assessment of Power-to-X processes and associated electricity and heat applications in the residential sector. Paul Scherrer Institut, 2023.
source | Sacchi, R. and Bauer, C. Life Cycle Assessment of Power-to-X processes and associated electricity and heat applications in the residential sector. Paul Scherrer Institut, 2023.
location | CH
id | 99
reference product | heat, from residential heating system
unit | megajoule
Country | Switzerland
Year | 2020
Functional unit | 1 MJ heat
Energy carrier | hydrogen
End-use | conversion
End-use technology | fuel cell, PEM
Allocation type | exergy
Transport | pipeline
Distance [km] | 1300
Storage | Pressure vessel for stationary storage
Synthesis type | 0
Hydrogen production | Electrolysis, Alkaline
Feedstock | water and electricity
Feedstock origin | Wind (DK)
CO2 production | 0
Heat conversion efficiency [% LHV input] | 50%
LHV [MJ/kg] | 120
Market price [€/MJ] | 0.026667
Distribution loss [% output] | 0%
Storage loss [% output] | 1.5%
Synthesis efficiency [% LHV input] | 0%
Hydrogen production efficiency [% LHV input] | 0%
Total cap. Input-related [kW] | 1.8947
CO2 biogenic share [%] | 0%
Power [kW] | 0.8
Lifetime [years] | 4.878
Annual operation [hours] | 4100
Allocation factor | 0.13934
Weekly H2 need during heating period [kg] | 10.2216
Exchanges
name | amount | unit | categories | location | type | reference product | tag | comment | input type | dataset name | uncertainty type | loc | u1 | u2 | u3 | u4 | u5 | u6 | ub | scale | negative
heat, residential, by conversion of hydrogen using fuel cell, PEM, allocated by exergy, transported by pipeline, produced by Electrolysis, Alkaline using water and electricity from Wind (DK) | 1 | megajoule |  | CH | production | heat, from residential heating system |  |  |  | heat, residential, by conversion of hydrogen using fuel cell, PEM, allocated by exergy, transported by pipeline, produced by Electrolysis, Alkaline using water and electricity from Wind (DK)
fuel cell system assembly, 1 kWe, proton exchange membrane (PEM) | 1.0214e-06 | unit |  | GLO | technosphere | fuel cell system, 1 kWe, proton exchange membrane (PEM) | infrastructure | Assumes 8000 hours of lifetime. | stationary PEMFC | heat, residential, by conversion of hydrogen using fuel cell, PEM, allocated by exergy, transported by pipeline, produced by Electrolysis, Alkaline using water and electricity from Wind (DK) | 2 | -13.7943 | 1 | 1.2 | 1 | 1.01 | 1.2 | 1.2 | 3 | 0.57157
hydrogen supply, transported by pipeline, produced by Electrolysis, Alkaline using water and electricity from Wind (DK) | 0.0023223 | kilogram |  | CH | technosphere | hydrogen, gaseous, from pipeline | hydrogen | Hydrogen input. | alkaline electrolyzer - Danish wind turbines | heat, residential, by conversion of hydrogen using fuel cell, PEM, allocated by exergy, transported by pipeline, produced by Electrolysis, Alkaline using water and electricity from Wind (DK) | 2 | -6.0652 | 1 | 1.2 | 1 | 1.01 | 1.2 | 1.2 | 1.05 | 0.15985
Water | 0.020901 | kilogram | air |  | biosphere |  | emissions | 9kg water produced per kg H2 in fuel cell. |  | heat, residential, by conversion of hydrogen using fuel cell, PEM, allocated by exergy, transported by pipeline, produced by Electrolysis, Alkaline using water and electricity from Wind (DK) | 2 | -3.868 | 1 | 1.2 | 1 | 1.01 | 1.2 | 1.2 | 1.05 | 0.15985
Activity | heat, residential, by conversion of hydrogen using fuel cell, SOFC, allocated by exergy, transported by pipeline, produced by Electrolysis, Alkaline using water and electricity from Wind (DK)
comment | This dataset represents the supply of 1 megajoule of heat in a residence, by hydrogen conversion in a fuel cell, SOFC. The hydrogen is transported by pipeline over 1300 km from regional storage. The hydrogen is produced by Electrolysis, Alkaline, with water and electricity from Wind (DK) as feedstock. Heat conversion efficiency [% LHV input]: 53%. LHV [MJ/kg]: 120. Market price [€/MJ]: 0.0266666666666667. Distribution loss [% output]: 0%. Storage loss [% output]: 1.5%. Synthesis efficiency [% LHV input]: 0%. Hydrogen production efficiency [% LHV input]: 0. Total cap. Input-related [kW]: 225. CO2 biogenic share [%]: 0%. Power [kW]: 100. Lifetime [years]: 6. Annual operation [hours]: 4100. Allocation factor: 0.135875065103991. For more information, refer to: Sacchi, R. and Bauer, C. Life Cycle Assessment of Power-to-X processes and associated electricity and heat applications in the residential sector. Paul Scherrer Institut, 2023.
source | Sacchi, R. and Bauer, C. Life Cycle Assessment of Power-to-X processes and associated electricity and heat applications in the residential sector. Paul Scherrer Institut, 2023.
location | CH
id | 100
reference product | heat, from residential heating system
unit | megajoule
Country | Switzerland
Year | 2020
Functional unit | 1 MJ heat
Energy carrier | hydrogen
End-use | conversion
End-use technology | fuel cell, SOFC
Allocation type | exergy
Transport | pipeline
Distance [km] | 1300
Storage | Pressure vessel for stationary storage
Synthesis type | 0
Hydrogen production | Electrolysis, Alkaline
Feedstock | water and electricity
Feedstock origin | Wind (DK)
CO2 production | 0
Heat conversion efficiency [% LHV input] | 53%
LHV [MJ/kg] | 120
Market price [€/MJ] | 0.026667
Distribution loss [% output] | 0%
Storage loss [% output] | 1.5%
Synthesis efficiency [% LHV input] | 0%
Hydrogen production efficiency [% LHV input] | 0%
Total cap. Input-related [kW] | 225
CO2 biogenic share [%] | 0%
Power [kW] | 100
Lifetime [years] | 6
Annual operation [hours] | 4100
Allocation factor | 0.13588
Weekly H2 need during heating period [kg] | 1153.125
Exchanges
name | amount | unit | categories | location | type | reference product | tag | comment | input type | dataset name | uncertainty type | loc | u1 | u2 | u3 | u4 | u5 | u6 | ub | scale | negative
heat, residential, by conversion of hydrogen using fuel cell, SOFC, allocated by exergy, transported by pipeline, produced by Electrolysis, Alkaline using water and electricity from Wind (DK) | 1 | megajoule |  | CH | production | heat, from residential heating system |  |  |  | heat, residential, by conversion of hydrogen using fuel cell, SOFC, allocated by exergy, transported by pipeline, produced by Electrolysis, Alkaline using water and electricity from Wind (DK)
fuel cell production, stack solid oxide, 125kW electrical, future | 6.819e-09 | unit |  | CH | technosphere | fuel cell, stack solid oxide, 125kW electrical, future | infrastructure | Assumes 80000 hours of lifetime. Life Cycle Inventories of new CHP systems. Data v2.0 (2007). Alex Primas, Basler & Hofmann, Zurich. | stationary SOFC | heat, residential, by conversion of hydrogen using fuel cell, SOFC, allocated by exergy, transported by pipeline, produced by Electrolysis, Alkaline using water and electricity from Wind (DK) | 2 | -18.8036 | 1 | 1.2 | 1 | 1.01 | 1.2 | 1.2 | 3 | 0.57157
maintenance, solid oxide fuel cell 125kW electrical, future | 6.819e-09 | unit |  | CH | technosphere | maintenance, solid oxide fuel cell, 125kW electrical, future | infrastructure | Assumes 80000 hours of lifetime. Life Cycle Inventories of new CHP systems. Data v2.0 (2007). Alex Primas, Basler & Hofmann, Zurich. |  | heat, residential, by conversion of hydrogen using fuel cell, SOFC, allocated by exergy, transported by pipeline, produced by Electrolysis, Alkaline using water and electricity from Wind (DK) | 2 | -18.8036 | 1 | 1.2 | 1 | 1.01 | 1.2 | 1.2 | 3 | 0.57157
market for tap water | 3.261e-06 | kilogram |  | CH | technosphere | tap water | infrastructure |  |  | heat, residential, by conversion of hydrogen using fuel cell, SOFC, allocated by exergy, transported by pipeline, produced by Electrolysis, Alkaline using water and electricity from Wind (DK) | 2 | -12.6335 | 1 | 1.2 | 1 | 1.01 | 1.2 | 1.2 | 1.05 | 0.15985
hydrogen supply, transported by pipeline, produced by Electrolysis, Alkaline using water and electricity from Wind (DK) | 0.0021364 | kilogram |  | CH | technosphere | hydrogen, gaseous, from pipeline | hydrogen | Hydrogen input. | alkaline electrolyzer - Danish wind turbines | heat, residential, by conversion of hydrogen using fuel cell, SOFC, allocated by exergy, transported by pipeline, produced by Electrolysis, Alkaline using water and electricity from Wind (DK) | 2 | -6.1486 | 1 | 1.2 | 1 | 1.01 | 1.2 | 1.2 | 1.05 | 0.15985
Water | 0.019228 | kilogram | air |  | biosphere |  | emissions | 9kg water produced per kg H2 in fuel cell. |  | heat, residential, by conversion of hydrogen using fuel cell, SOFC, allocated by exergy, transported by pipeline, produced by Electrolysis, Alkaline using water and electricity from Wind (DK) | 2 | -3.9514 | 1 | 1.2 | 1 | 1.01 | 1.2 | 1.2 | 1.05 | 0.15985
Activity | electricity, residential, by combustion of hydrogen using CHP, allocated by exergy, transported by pipeline, produced by Electrolysis, Alkaline using water and electricity from Wind (DK)
comment | This dataset represents the supply of 1 kilowatt hour of electricity in a residence, by hydrogen combustion in a CHP. The hydrogen is transported by pipeline over 1300 km from regional storage. The hydrogen is produced by Electrolysis, Alkaline, with water and electricity from Wind (DK) as feedstock. Electricity conversion efficiency [% LHV input]: 39.4%. LHV [kWh/kg]: 33.3333333333333. Market price [€/MJ]: 0.0266666666666667. Distribution loss [% output]: 0%. Storage loss [% output]: 1.5%. Synthesis efficiency [% LHV input]: 0%. Hydrogen production efficiency [% LHV input]: 0. Total cap. Input-related [kW]: 351.418002466091. CO2 biogenic share [%]: 0%. Power [kW]: 125. Lifetime [years]: 19.5121951219512. Annual operation [hours]: 4100. Allocation factor: 0.87139957772705. For more information, refer to: Sacchi, R. and Bauer, C. Life Cycle Assessment of Power-to-X processes and associated electricity and heat applications in the residential sector. Paul Scherrer Institut, 2023.
source | Sacchi, R. and Bauer, C. Life Cycle Assessment of Power-to-X processes and associated electricity and heat applications in the residential sector. Paul Scherrer Institut, 2023.
location | CH
id | 98e
reference product | electricity, from residential heating system
unit | kilowatt hour
Country | Switzerland
Year | 2020
Functional unit | 1 kWh electricity
Energy carrier | hydrogen
End-use | combustion
End-use technology | CHP
Allocation type | exergy
Transport | pipeline
Distance [km] | 1300
Storage | Pressure vessel for stationary storage
Synthesis type | 0
Hydrogen production | Electrolysis, Alkaline
Feedstock | water and electricity
Feedstock origin | Wind (DK)
CO2 production | 0
Electricity conversion efficiency [% LHV input] | 39.4%
LHV [kWh/kg] | 33.3333
Market price [€/MJ] | 0.026667
Distribution loss [% output] | 0%
Storage loss [% output] | 1.5%
Synthesis efficiency [% LHV input] | 0%
Hydrogen production efficiency [% LHV input] | 0%
Total cap. Input-related [kW] | 351.418
CO2 biogenic share [%] | 0%
Power [kW] | 125
Lifetime [years] | 19.5122
Annual operation [hours] | 4100
Allocation factor | 0.8714
Weekly H2 need during heating period [kg] | 2220.7365
Exchanges
name | amount | unit | categories | location | type | reference product | tag | comment | input type | dataset name | uncertainty type | loc | u1 | u2 | u3 | u4 | u5 | u6 | ub | scale | negative
electricity, residential, by combustion of hydrogen using CHP, allocated by exergy, transported by pipeline, produced by Electrolysis, Alkaline using water and electricity from Wind (DK) | 1 | kilowatt hour |  | CH | production | electricity, from residential heating system |  |  |  | electricity, residential, by combustion of hydrogen using CHP, allocated by exergy, transported by pipeline, produced by Electrolysis, Alkaline using water and electricity from Wind (DK)
heat and power co-generation unit construction, 160kW electrical, common components for heat+electricity | 3.0996e-08 | unit |  | RER | technosphere | heat and power co-generation unit, 160kW electrical, common components for heat+electricity | infrastructure |  | CHP heat+elec | electricity, residential, by combustion of hydrogen using CHP, allocated by exergy, transported by pipeline, produced by Electrolysis, Alkaline using water and electricity from Wind (DK) | 2 | -17.2894 | 1.05 | 1.2 | 1 | 1.01 | 1.2 | 1.2 | 3 | 0.57209
heat and power co-generation unit construction, 160kW electrical, components for electricity only | 3.0996e-08 | unit |  | RER | technosphere | heat and power co-generation unit, 160kW electrical, components for electricity only | infrastructure |  | CHP - heat | electricity, residential, by combustion of hydrogen using CHP, allocated by exergy, transported by pipeline, produced by Electrolysis, Alkaline using water and electricity from Wind (DK) | 2 | -17.2894 | 1.05 | 1.2 | 1 | 1.01 | 1.2 | 1.2 | 3 | 0.57209
heat and power co-generation unit construction, 160kW electrical, components for heat only | 3.0996e-08 | unit |  | RER | technosphere | heat and power co-generation unit, 160kW electrical, components for heat only | infrastructure |  | CHP - elec | electricity, residential, by combustion of hydrogen using CHP, allocated by exergy, transported by pipeline, produced by Electrolysis, Alkaline using water and electricity from Wind (DK) | 2 | -17.2894 | 1.05 | 1.2 | 1 | 1.01 | 1.2 | 1.2 | 3 | 0.57209
market for lubricating oil | 9.9043e-08 | kilogram |  | RER | technosphere | lubricating oil | others |  |  | electricity, residential, by combustion of hydrogen using CHP, allocated by exergy, transported by pipeline, produced by Electrolysis, Alkaline using water and electricity from Wind (DK) | 2 | -16.1277 | 1.05 | 1.2 | 1 | 1.01 | 1.2 | 1.2 | 1.05 | 0.1617
market for waste mineral oil | -9.9043e-08 | kilogram |  | CH | technosphere | waste mineral oil | others |  |  | electricity, residential, by combustion of hydrogen using CHP, allocated by exergy, transported by pipeline, produced by Electrolysis, Alkaline using water and electricity from Wind (DK) | 2 | -16.1277 | 1.05 | 1.2 | 1 | 1.01 | 1.2 | 1.2 | 3 | 0.57209 | TRUE
hydrogen supply, transported by pipeline, produced by Electrolysis, Alkaline using water and electricity from Wind (DK) | 0.06635 | kilogram |  | CH | technosphere | hydrogen, gaseous, from pipeline | hydrogen | Hydrogen input. | alkaline electrolyzer - Danish wind turbines | electricity, residential, by combustion of hydrogen using CHP, allocated by exergy, transported by pipeline, produced by Electrolysis, Alkaline using water and electricity from Wind (DK) | 2 | -2.7128 | 1.05 | 1.2 | 1 | 1.01 | 1.2 | 1.2 | 1.05 | 0.1617
Water | 0.59715 | kilogram | air |  | biosphere |  | emissions | 9kg of water produced per kg of H2 combusted. |  | electricity, residential, by combustion of hydrogen using CHP, allocated by exergy, transported by pipeline, produced by Electrolysis, Alkaline using water and electricity from Wind (DK) | 2 | -0.51558 | 1.05 | 1.2 | 1 | 1.01 | 1.2 | 1.2 | 1.05 | 0.1617
Nitrogen oxides | 6.0545e-05 | kilogram | air |  | biosphere |  | emissions | Based on Greenstar 8000 Hydrogen-Ready specifications. |  | electricity, residential, by combustion of hydrogen using CHP, allocated by exergy, transported by pipeline, produced by Electrolysis, Alkaline using water and electricity from Wind (DK) | 2 | -9.7121 | 1.05 | 1.2 | 1 | 1.01 | 1.2 | 1.2 | 1.5 | 0.25817
Activity | electricity, residential, by conversion of hydrogen using fuel cell, PEM, allocated by exergy, transported by pipeline, produced by Electrolysis, Alkaline using water and electricity from Wind (DK)
comment | This dataset represents the supply of 1 kilowatt hour of electricity in a residence, by hydrogen conversion in a fuel cell, PEM. The hydrogen is transported by pipeline over 1300 km from regional storage. The hydrogen is produced by Electrolysis, Alkaline, with water and electricity from Wind (DK) as feedstock. Electricity conversion efficiency [% LHV input]: 45%. LHV [kWh/kg]: 33.3333333333333. Market price [€/MJ]: 0.0266666666666667. Distribution loss [% output]: 0%. Storage loss [% output]: 1.5%. Synthesis efficiency [% LHV input]: 0%. Hydrogen production efficiency [% LHV input]: 0. Total cap. Input-related [kW]: 1.89473684210526. CO2 biogenic share [%]: 0%. Power [kW]: 0.8. Lifetime [years]: 4.8780487804878. Annual operation [hours]: 4100. Allocation factor: 0.860660192010255. For more information, refer to: Sacchi, R. and Bauer, C. Life Cycle Assessment of Power-to-X processes and associated electricity and heat applications in the residential sector. Paul Scherrer Institut, 2023.
source | Sacchi, R. and Bauer, C. Life Cycle Assessment of Power-to-X processes and associated electricity and heat applications in the residential sector. Paul Scherrer Institut, 2023.
location | CH
id | 99e
reference product | electricity, from residential heating system
unit | kilowatt hour
Country | Switzerland
Year | 2020
Functional unit | 1 kWh electricity
Energy carrier | hydrogen
End-use | conversion
End-use technology | fuel cell, PEM
Allocation type | exergy
Transport | pipeline
Distance [km] | 1300
Storage | Pressure vessel for stationary storage
Synthesis type | 0
Hydrogen production | Electrolysis, Alkaline
Feedstock | water and electricity
Feedstock origin | Wind (DK)
CO2 production | 0
Electricity conversion efficiency [% LHV input] | 45%
LHV [kWh/kg] | 33.3333
Market price [€/MJ] | 0.026667
Distribution loss [% output] | 0%
Storage loss [% output] | 1.5%
Synthesis efficiency [% LHV input] | 0%
Hydrogen production efficiency [% LHV input] | 0%
Total cap. Input-related [kW] | 1.8947
CO2 biogenic share [%] | 0%
Power [kW] | 0.8
Lifetime [years] | 4.878
Annual operation [hours] | 4100
Allocation factor | 0.86066
Weekly H2 need during heating period [kg] | 10.2216
Exchanges
name | amount | unit | categories | location | type | reference product | tag | comment | input type | dataset name | uncertainty type | loc | u1 | u2 | u3 | u4 | u5 | u6 | ub | scale | negative
electricity, residential, by conversion of hydrogen using fuel cell, PEM, allocated by exergy, transported by pipeline, produced by Electrolysis, Alkaline using water and electricity from Wind (DK) | 1 | kilowatt hour |  | CH | production | electricity, from residential heating system |  |  |  | electricity, residential, by conversion of hydrogen using fuel cell, PEM, allocated by exergy, transported by pipeline, produced by Electrolysis, Alkaline using water and electricity from Wind (DK)
fuel cell system assembly, 1 kWe, proton exchange membrane (PEM) | 2.2712e-05 | unit |  | GLO | technosphere | fuel cell system, 1 kWe, proton exchange membrane (PEM) | infrastructure | Assumes 8000 hours of lifetime. | stationary PEMFC | electricity, residential, by conversion of hydrogen using fuel cell, PEM, allocated by exergy, transported by pipeline, produced by Electrolysis, Alkaline using water and electricity from Wind (DK) | 2 | -10.6926 | 1 | 1.2 | 1 | 1.01 | 1.2 | 1.2 | 3 | 0.57157
hydrogen supply, transported by pipeline, produced by Electrolysis, Alkaline using water and electricity from Wind (DK) | 0.057377 | kilogram |  | CH | technosphere | hydrogen, gaseous, from pipeline | hydrogen | Hydrogen input. | alkaline electrolyzer - Danish wind turbines | electricity, residential, by conversion of hydrogen using fuel cell, PEM, allocated by exergy, transported by pipeline, produced by Electrolysis, Alkaline using water and electricity from Wind (DK) | 2 | -2.8581 | 1 | 1.2 | 1 | 1.01 | 1.2 | 1.2 | 1.05 | 0.15985
Water | 0.5164 | kilogram | air |  | biosphere |  | emissions | 9kg water produced per kg H2 in fuel cell. |  | electricity, residential, by conversion of hydrogen using fuel cell, PEM, allocated by exergy, transported by pipeline, produced by Electrolysis, Alkaline using water and electricity from Wind (DK) | 2 | -0.66088 | 1 | 1.2 | 1 | 1.01 | 1.2 | 1.2 | 1.05 | 0.15985
Activity | electricity, residential, by conversion of hydrogen using fuel cell, SOFC, allocated by exergy, transported by pipeline, produced by Electrolysis, Alkaline using water and electricity from Wind (DK)
comment | This dataset represents the supply of 1 kilowatt hour of electricity in a residence, by hydrogen conversion in a fuel cell, SOFC. The hydrogen is transported by pipeline over 1300 km from regional storage. The hydrogen is produced by Electrolysis, Alkaline, with water and electricity from Wind (DK) as feedstock. Electricity conversion efficiency [% LHV input]: 47%. LHV [kWh/kg]: 33.3333333333333. Market price [€/MJ]: 0.0266666666666667. Distribution loss [% output]: 0%. Storage loss [% output]: 1.5%. Synthesis efficiency [% LHV input]: 0%. Hydrogen production efficiency [% LHV input]: 0. Total cap. Input-related [kW]: 225. CO2 biogenic share [%]: 0%. Power [kW]: 100. Lifetime [years]: 6. Annual operation [hours]: 4100. Allocation factor: 0.864124934896009. For more information, refer to: Sacchi, R. and Bauer, C. Life Cycle Assessment of Power-to-X processes and associated electricity and heat applications in the residential sector. Paul Scherrer Institut, 2023.
source | Sacchi, R. and Bauer, C. Life Cycle Assessment of Power-to-X processes and associated electricity and heat applications in the residential sector. Paul Scherrer Institut, 2023.
location | CH
id | 100e
reference product | electricity, from residential heating system
unit | kilowatt hour
Country | Switzerland
Year | 2020
Functional unit | 1 kWh electricity
Energy carrier | hydrogen
End-use | conversion
End-use technology | fuel cell, SOFC
Allocation type | exergy
Transport | pipeline
Distance [km] | 1300
Storage | Pressure vessel for stationary storage
Synthesis type | 0
Hydrogen production | Electrolysis, Alkaline
Feedstock | water and electricity
Feedstock origin | Wind (DK)
CO2 production | 0
Electricity conversion efficiency [% LHV input] | 47%
LHV [kWh/kg] | 33.3333
Market price [€/MJ] | 0.026667
Distribution loss [% output] | 0%
Storage loss [% output] | 1.5%
Synthesis efficiency [% LHV input] | 0%
Hydrogen production efficiency [% LHV input] | 0%
Total cap. Input-related [kW] | 225
CO2 biogenic share [%] | 0%
Power [kW] | 100
Lifetime [years] | 6
Annual operation [hours] | 4100
Allocation factor | 0.86412
Weekly H2 need during heating period [kg] | 1153.125
Exchanges
name | amount | unit | categories | location | type | reference product | tag | comment | input type | dataset name | uncertainty type | loc | u1 | u2 | u3 | u4 | u5 | u6 | ub | scale | negative
electricity, residential, by conversion of hydrogen using fuel cell, SOFC, allocated by exergy, transported by pipeline, produced by Electrolysis, Alkaline using water and electricity from Wind (DK) | 1 | kilowatt hour |  | CH | production | electricity, from residential heating system |  |  |  | electricity, residential, by conversion of hydrogen using fuel cell, SOFC, allocated by exergy, transported by pipeline, produced by Electrolysis, Alkaline using water and electricity from Wind (DK)
fuel cell production, stack solid oxide, 125kW electrical, future | 1.5612e-07 | unit |  | CH | technosphere | fuel cell, stack solid oxide, 125kW electrical, future | infrastructure | Assumes 80000 hours of lifetime. Life Cycle Inventories of new CHP systems. Data v2.0 (2007). Alex Primas, Basler & Hofmann, Zurich. | stationary SOFC | electricity, residential, by conversion of hydrogen using fuel cell, SOFC, allocated by exergy, transported by pipeline, produced by Electrolysis, Alkaline using water and electricity from Wind (DK) | 2 | -15.6726 | 1 | 1.2 | 1 | 1.01 | 1.2 | 1.2 | 3 | 0.57157
maintenance, solid oxide fuel cell 125kW electrical, future | 1.5612e-07 | unit |  | CH | technosphere | maintenance, solid oxide fuel cell, 125kW electrical, future | infrastructure | Assumes 80000 hours of lifetime. Life Cycle Inventories of new CHP systems. Data v2.0 (2007). Alex Primas, Basler & Hofmann, Zurich. |  | electricity, residential, by conversion of hydrogen using fuel cell, SOFC, allocated by exergy, transported by pipeline, produced by Electrolysis, Alkaline using water and electricity from Wind (DK) | 2 | -15.6726 | 1 | 1.2 | 1 | 1.01 | 1.2 | 1.2 | 3 | 0.57157
market for tap water | 2.0739e-05 | kilogram |  | CH | technosphere | tap water | infrastructure |  |  | electricity, residential, by conversion of hydrogen using fuel cell, SOFC, allocated by exergy, transported by pipeline, produced by Electrolysis, Alkaline using water and electricity from Wind (DK) | 2 | -10.7835 | 1 | 1.2 | 1 | 1.01 | 1.2 | 1.2 | 1.05 | 0.15985
hydrogen supply, transported by pipeline, produced by Electrolysis, Alkaline using water and electricity from Wind (DK) | 0.055157 | kilogram |  | CH | technosphere | hydrogen, gaseous, from pipeline | hydrogen | Hydrogen input. | alkaline electrolyzer - Danish wind turbines | electricity, residential, by conversion of hydrogen using fuel cell, SOFC, allocated by exergy, transported by pipeline, produced by Electrolysis, Alkaline using water and electricity from Wind (DK) | 2 | -2.8976 | 1 | 1.2 | 1 | 1.01 | 1.2 | 1.2 | 1.05 | 0.15985
Water | 0.49641 | kilogram | air |  | biosphere |  | emissions | 9kg water produced per kg H2 in fuel cell. |  | electricity, residential, by conversion of hydrogen using fuel cell, SOFC, allocated by exergy, transported by pipeline, produced by Electrolysis, Alkaline using water and electricity from Wind (DK) | 2 | -0.70035 | 1 | 1.2 | 1 | 1.01 | 1.2 | 1.2 | 1.05 | 0.15985
Activity | heat, residential, by combustion of hydrogen using boiler, transported by train, produced by Electrolysis, Alkaline using water and electricity from Wind (DK)
comment | This dataset represents the supply of 1 megajoule of heat in a residence, by hydrogen combustion in a boiler. The hydrogen is transported by train over 1300 km from regional storage. The hydrogen is produced by Electrolysis, Alkaline, with water and electricity from Wind (DK) as feedstock. Heat conversion efficiency [% LHV input]: 94%. LHV [MJ/kg]: 120. Market price [€/MJ]: 0.0266666666666667. Distribution loss [% output]: 0%. Storage loss [% output]: 1.5%. Synthesis efficiency [% LHV input]: 0%. Hydrogen production efficiency [% LHV input]: 0. Total cap. Input-related [kW]: 15.9574468085106. CO2 biogenic share [%]: 0%. Power [kW]: 15. Lifetime [years]: 20. Annual operation [hours]: 2100. Allocation factor: 0. For more information, refer to: Sacchi, R. and Bauer, C. Life Cycle Assessment of Power-to-X processes and associated electricity and heat applications in the residential sector. Paul Scherrer Institut, 2023.
source | Sacchi, R. and Bauer, C. Life Cycle Assessment of Power-to-X processes and associated electricity and heat applications in the residential sector. Paul Scherrer Institut, 2023.
location | CH
id | 101
reference product | heat, from residential heating system
unit | megajoule
Country | Switzerland
Year | 2020
Functional unit | 1 MJ heat
Energy carrier | hydrogen
End-use | combustion
End-use technology | boiler
Allocation type | 0
Transport | train
Distance [km] | 1300
Storage | Pressure vessel for stationary storage
Synthesis type | 0
Hydrogen production | Electrolysis, Alkaline
Feedstock | water and electricity
Feedstock origin | Wind (DK)
CO2 production | 0
Heat conversion efficiency [% LHV input] | 94%
LHV [MJ/kg] | 120
Market price [€/MJ] | 0.026667
Distribution loss [% output] | 0%
Storage loss [% output] | 1.5%
Synthesis efficiency [% LHV input] | 0%
Hydrogen production efficiency [% LHV input] | 0%
Total cap. Input-related [kW] | 15.9574
CO2 biogenic share [%] | 0%
Power [kW] | 15
Lifetime [years] | 20
Annual operation [hours] | 2100
Allocation factor | 0
Weekly H2 need during heating period [kg] | 44.562
Exchanges
name | amount | unit | categories | location | type | reference product | tag | comment | input type | dataset name | uncertainty type | loc | u1 | u2 | u3 | u4 | u5 | u6 | ub | scale | negative
heat, residential, by combustion of hydrogen using boiler, transported by train, produced by Electrolysis, Alkaline using water and electricity from Wind (DK) | 1 | megajoule |  | CH | production | heat, from residential heating system |  |  |  | heat, residential, by combustion of hydrogen using boiler, transported by train, produced by Electrolysis, Alkaline using water and electricity from Wind (DK)
market for gas boiler | 4.4092e-07 | unit |  | GLO | technosphere | gas boiler | infrastructure |  |  | heat, residential, by combustion of hydrogen using boiler, transported by train, produced by Electrolysis, Alkaline using water and electricity from Wind (DK) | 2 | -14.6344 | 1.05 | 1.2 | 1 | 1.01 | 1.2 | 1.2 | 3 | 0.57209
market for chimney | 8.8183e-07 | meter |  | GLO | technosphere | chimney | infrastructure | To evacuate the flue gases. |  | heat, residential, by combustion of hydrogen using boiler, transported by train, produced by Electrolysis, Alkaline using water and electricity from Wind (DK) | 2 | -13.9413 | 1.05 | 1.2 | 1 | 1.01 | 1.2 | 1.2 | 3 | 0.57209
market for electricity, low voltage | 0.00264 | kilowatt hour |  | CH | technosphere | electricity, low voltage | electricity | To operate the boiler. | grid electricity | heat, residential, by combustion of hydrogen using boiler, transported by train, produced by Electrolysis, Alkaline using water and electricity from Wind (DK) | 2 | -5.937 | 1.05 | 1.2 | 1 | 1.01 | 1.2 | 1.2 | 1.05 | 0.1617
hydrogen supply, transported by train, produced by Electrolysis, Alkaline using water and electricity from Wind (DK) | 0.0088652 | kilogram |  | CH | technosphere | hydrogen, gaseous, from train | hydrogen | Hydrogen input. | alkaline electrolyzer - Danish wind turbines | heat, residential, by combustion of hydrogen using boiler, transported by train, produced by Electrolysis, Alkaline using water and electricity from Wind (DK) | 2 | -4.7256 | 1.05 | 1.2 | 1 | 1.01 | 1.2 | 1.2 | 1.05 | 0.1617
market for transport, freight train | 0.011525 | ton kilometer |  | CH | technosphere | transport, freight train | infrastructure | H2 pipeline, on the basis of current CNG pipline: 19 TJ over 40 years, but divided by 3 to reflect the energy density three times as low. | train transport | heat, residential, by combustion of hydrogen using boiler, transported by train, produced by Electrolysis, Alkaline using water and electricity from Wind (DK) | 2 | -4.4633 | 1.05 | 1.2 | 1 | 1.01 | 1.2 | 1.2 | 2 | 0.38166
high pressure hydrogen storage tank | 1.8469e-06 | kilogram |  | GLO | technosphere | high pressure hydrogen storage tank | infrastructure | H2 tank. Lifetime of 20 years, assumed to be emptied once a day. | H2 tank | heat, residential, by combustion of hydrogen using boiler, transported by train, produced by Electrolysis, Alkaline using water and electricity from Wind (DK) | 2 | -13.202 | 1.05 | 1.2 | 1 | 1.01 | 1.2 | 1.2 | 3 | 0.57209
Water | 0.079787 | kilogram | air |  | biosphere |  | emissions | 9kg of water produced per kg of H2 combusted. |  | heat, residential, by combustion of hydrogen using boiler, transported by train, produced by Electrolysis, Alkaline using water and electricity from Wind (DK) | 2 | -2.5284 | 1.05 | 1.2 | 1 | 1.01 | 1.2 | 1.2 | 1.05 | 0.1617
Nitrogen oxides | 8.0895e-06 | kilogram | air |  | biosphere |  | emissions | Based on Greenstar 8000 Hydrogen-Ready specifications. |  | heat, residential, by combustion of hydrogen using boiler, transported by train, produced by Electrolysis, Alkaline using water and electricity from Wind (DK) | 2 | -11.7249 | 1.05 | 1.2 | 1 | 1.01 | 1.2 | 1.2 | 1.5 | 0.25817
Activity | heat, residential, by combustion of hydrogen using CHP, allocated by exergy, transported by train, produced by Electrolysis, Alkaline using water and electricity from Wind (DK)
comment | This dataset represents the supply of 1 megajoule of heat in a residence, by hydrogen combustion in a CHP. The hydrogen is transported by train over 1300 km from regional storage. The hydrogen is produced by Electrolysis, Alkaline, with water and electricity from Wind (DK) as feedstock. Heat conversion efficiency [% LHV input]: 41.7%. LHV [MJ/kg]: 120. Market price [€/MJ]: 0.0266666666666667. Distribution loss [% output]: 0%. Storage loss [% output]: 1.5%. Synthesis efficiency [% LHV input]: 0%. Hydrogen production efficiency [% LHV input]: 0. Total cap. Input-related [kW]: 351.418002466091. CO2 biogenic share [%]: 0%. Power [kW]: 125. Lifetime [years]: 19.5121951219512. Annual operation [hours]: 4100. Allocation factor: 0.12860042227295. For more information, refer to: Sacchi, R. and Bauer, C. Life Cycle Assessment of Power-to-X processes and associated electricity and heat applications in the residential sector. Paul Scherrer Institut, 2023.
source | Sacchi, R. and Bauer, C. Life Cycle Assessment of Power-to-X processes and associated electricity and heat applications in the residential sector. Paul Scherrer Institut, 2023.
location | CH
id | 102
reference product | heat, from residential heating system
unit | megajoule
Country | Switzerland
Year | 2020
Functional unit | 1 MJ heat
Energy carrier | hydrogen
End-use | combustion
End-use technology | CHP
Allocation type | exergy
Transport | train
Distance [km] | 1300
Storage | Pressure vessel for stationary storage
Synthesis type | 0
Hydrogen production | Electrolysis, Alkaline
Feedstock | water and electricity
Feedstock origin | Wind (DK)
CO2 production | 0
Heat conversion efficiency [% LHV input] | 41.7%
LHV [MJ/kg] | 120
Market price [€/MJ] | 0.026667
Distribution loss [% output] | 0%
Storage loss [% output] | 1.5%
Synthesis efficiency [% LHV input] | 0%
Hydrogen production efficiency [% LHV input] | 0%
Total cap. Input-related [kW] | 351.418
CO2 biogenic share [%] | 0%
Power [kW] | 125
Lifetime [years] | 19.5122
Annual operation [hours] | 4100
Allocation factor | 0.1286
Weekly H2 need during heating period [kg] | 2220.7365
Exchanges
name | amount | unit | categories | location | type | reference product | tag | comment | input type | dataset name | uncertainty type | loc | u1 | u2 | u3 | u4 | u5 | u6 | ub | scale | negative
heat, residential, by combustion of hydrogen using CHP, allocated by exergy, transported by train, produced by Electrolysis, Alkaline using water and electricity from Wind (DK) | 1 | megajoule |  | CH | production | heat, from residential heating system |  |  |  | heat, residential, by combustion of hydrogen using CHP, allocated by exergy, transported by train, produced by Electrolysis, Alkaline using water and electricity from Wind (DK)
heat and power co-generation unit construction, 160kW electrical, common components for heat+electricity | 1.2706e-09 | unit |  | RER | technosphere | heat and power co-generation unit, 160kW electrical, common components for heat+electricity | infrastructure |  | CHP heat+elec | heat, residential, by combustion of hydrogen using CHP, allocated by exergy, transported by train, produced by Electrolysis, Alkaline using water and electricity from Wind (DK) | 2 | -20.4837 | 1.05 | 1.2 | 1 | 1.01 | 1.2 | 1.2 | 3 | 0.57209
heat and power co-generation unit construction, 160kW electrical, components for electricity only | 1.2706e-09 | unit |  | RER | technosphere | heat and power co-generation unit, 160kW electrical, components for electricity only | infrastructure |  | CHP - heat | heat, residential, by combustion of hydrogen using CHP, allocated by exergy, transported by train, produced by Electrolysis, Alkaline using water and electricity from Wind (DK) | 2 | -20.4837 | 1.05 | 1.2 | 1 | 1.01 | 1.2 | 1.2 | 3 | 0.57209
heat and power co-generation unit construction, 160kW electrical, components for heat only | 1.2706e-09 | unit |  | RER | technosphere | heat and power co-generation unit, 160kW electrical, components for heat only | infrastructure |  | CHP - elec | heat, residential, by combustion of hydrogen using CHP, allocated by exergy, transported by train, produced by Electrolysis, Alkaline using water and electricity from Wind (DK) | 2 | -20.4837 | 1.05 | 1.2 | 1 | 1.01 | 1.2 | 1.2 | 3 | 0.57209
market for lubricating oil | 1.4617e-08 | kilogram |  | RER | technosphere | lubricating oil | others |  |  | heat, residential, by combustion of hydrogen using CHP, allocated by exergy, transported by train, produced by Electrolysis, Alkaline using water and electricity from Wind (DK) | 2 | -18.0411 | 1.05 | 1.2 | 1 | 1.01 | 1.2 | 1.2 | 1.05 | 0.1617
market for waste mineral oil | -1.4617e-08 | kilogram |  | CH | technosphere | waste mineral oil | others |  |  | heat, residential, by combustion of hydrogen using CHP, allocated by exergy, transported by train, produced by Electrolysis, Alkaline using water and electricity from Wind (DK) | 2 | -18.0411 | 1.05 | 1.2 | 1 | 1.01 | 1.2 | 1.2 | 3 | 0.57209 | TRUE
hydrogen supply, transported by train, produced by Electrolysis, Alkaline using water and electricity from Wind (DK) | 0.00257 | kilogram |  | CH | technosphere | hydrogen, gaseous, from train | hydrogen | Hydrogen input. | alkaline electrolyzer - Danish wind turbines | heat, residential, by combustion of hydrogen using CHP, allocated by exergy, transported by train, produced by Electrolysis, Alkaline using water and electricity from Wind (DK) | 2 | -5.9639 | 1.05 | 1.2 | 1 | 1.01 | 1.2 | 1.2 | 1.05 | 0.1617
market for transport, freight train | 0.0033409 | ton kilometer |  | CH | technosphere | transport, freight train | infrastructure | H2 pipeline, on the basis of current CNG pipline: 19 TJ over 40 years, but divided by 3 to reflect the energy density three times as low. | train transport | heat, residential, by combustion of hydrogen using CHP, allocated by exergy, transported by train, produced by Electrolysis, Alkaline using water and electricity from Wind (DK) | 2 | -5.7015 | 1.05 | 1.2 | 1 | 1.01 | 1.2 | 1.2 | 2 | 0.38166
high pressure hydrogen storage tank | 2.753e-07 | kilogram |  | GLO | technosphere | high pressure hydrogen storage tank | infrastructure | H2 tank. Lifetime of 20 years, assumed to be emptied once a day. 2 are needed. | H2 tank | heat, residential, by combustion of hydrogen using CHP, allocated by exergy, transported by train, produced by Electrolysis, Alkaline using water and electricity from Wind (DK) | 2 | -15.1054 | 1.05 | 1.2 | 1 | 1.01 | 1.2 | 1.2 | 3 | 0.57209
Water | 0.02313 | kilogram | air |  | biosphere |  | emissions | 9kg of water produced per kg of H2 combusted. |  | heat, residential, by combustion of hydrogen using CHP, allocated by exergy, transported by train, produced by Electrolysis, Alkaline using water and electricity from Wind (DK) | 2 | -3.7666 | 1.05 | 1.2 | 1 | 1.01 | 1.2 | 1.2 | 1.05 | 0.1617
Nitrogen oxides | 3.0486e-06 | kilogram | air |  | biosphere |  | emissions | Based on Greenstar 8000 Hydrogen-Ready specifications. |  | heat, residential, by combustion of hydrogen using CHP, allocated by exergy, transported by train, produced by Electrolysis, Alkaline using water and electricity from Wind (DK) | 2 | -12.7008 | 1.05 | 1.2 | 1 | 1.01 | 1.2 | 1.2 | 1.5 | 0.25817
Activity | heat, residential, by conversion of hydrogen using fuel cell, PEM, allocated by exergy, transported by train, produced by Electrolysis, Alkaline using water and electricity from Wind (DK)
comment | This dataset represents the supply of 1 megajoule of heat in a residence, by hydrogen conversion in a fuel cell, PEM. The hydrogen is transported by train over 1300 km from regional storage. The hydrogen is produced by Electrolysis, Alkaline, with water and electricity from Wind (DK) as feedstock. Heat conversion efficiency [% LHV input]: 50%. LHV [MJ/kg]: 120. Market price [€/MJ]: 0.0266666666666667. Distribution loss [% output]: 0%. Storage loss [% output]: 1.5%. Synthesis efficiency [% LHV input]: 0%. Hydrogen production efficiency [% LHV input]: 0. Total cap. Input-related [kW]: 1.89473684210526. CO2 biogenic share [%]: 0%. Power [kW]: 0.8. Lifetime [years]: 4.8780487804878. Annual operation [hours]: 4100. Allocation factor: 0.139339807989745. For more information, refer to: Sacchi, R. and Bauer, C. Life Cycle Assessment of Power-to-X processes and associated electricity and heat applications in the residential sector. Paul Scherrer Institut, 2023.
source | Sacchi, R. and Bauer, C. Life Cycle Assessment of Power-to-X processes and associated electricity and heat applications in the residential sector. Paul Scherrer Institut, 2023.
location | CH
id | 103
reference product | heat, from residential heating system
unit | megajoule
Country | Switzerland
Year | 2020
Functional unit | 1 MJ heat
Energy carrier | hydrogen
End-use | conversion
End-use technology | fuel cell, PEM
Allocation type | exergy
Transport | train
Distance [km] | 1300
Storage | Pressure vessel for stationary storage
Synthesis type | 0
Hydrogen production | Electrolysis, Alkaline
Feedstock | water and electricity
Feedstock origin | Wind (DK)
CO2 production | 0
Heat conversion efficiency [% LHV input] | 50%
LHV [MJ/kg] | 120
Market price [€/MJ] | 0.026667
Distribution loss [% output] | 0%
Storage loss [% output] | 1.5%
Synthesis efficiency [% LHV input] | 0%
Hydrogen production efficiency [% LHV input] | 0%
Total cap. Input-related [kW] | 1.8947
CO2 biogenic share [%] | 0%
Power [kW] | 0.8
Lifetime [years] | 4.878
Annual operation [hours] | 4100
Allocation factor | 0.13934
Weekly H2 need during heating period [kg] | 10.2216
Exchanges
name | amount | unit | categories | location | type | reference product | tag | comment | input type | dataset name | uncertainty type | loc | u1 | u2 | u3 | u4 | u5 | u6 | ub | scale | negative
heat, residential, by conversion of hydrogen using fuel cell, PEM, allocated by exergy, transported by train, produced by Electrolysis, Alkaline using water and electricity from Wind (DK) | 1 | megajoule |  | CH | production | heat, from residential heating system |  |  |  | heat, residential, by conversion of hydrogen using fuel cell, PEM, allocated by exergy, transported by train, produced by Electrolysis, Alkaline using water and electricity from Wind (DK)
fuel cell system assembly, 1 kWe, proton exchange membrane (PEM) | 9.6764e-07 | unit |  | GLO | technosphere | fuel cell system, 1 kWe, proton exchange membrane (PEM) | infrastructure | Assumes 8000 hours of lifetime. | stationary PEMFC | heat, residential, by conversion of hydrogen using fuel cell, PEM, allocated by exergy, transported by train, produced by Electrolysis, Alkaline using water and electricity from Wind (DK) | 2 | -13.8484 | 1 | 1.2 | 1 | 1.01 | 1.2 | 1.2 | 3 | 0.57157
hydrogen supply, transported by train, produced by Electrolysis, Alkaline using water and electricity from Wind (DK) | 0.0023223 | kilogram |  | CH | technosphere | hydrogen, gaseous, from train | hydrogen | Hydrogen input. | alkaline electrolyzer - Danish wind turbines | heat, residential, by conversion of hydrogen using fuel cell, PEM, allocated by exergy, transported by train, produced by Electrolysis, Alkaline using water and electricity from Wind (DK) | 2 | -6.0652 | 1 | 1.2 | 1 | 1.01 | 1.2 | 1.2 | 1.05 | 0.15985
market for transport, freight train | 0.00042067 | ton kilometer |  | CH | technosphere | transport, freight train | infrastructure | H2 pipeline, on the basis of current CNG pipline: 19 TJ over 40 years, but divided by 3 to reflect the energy density three times as low. | train transport | heat, residential, by conversion of hydrogen using fuel cell, PEM, allocated by exergy, transported by train, produced by Electrolysis, Alkaline using water and electricity from Wind (DK) | 2 | -7.7737 | 1 | 1.2 | 1 | 1.01 | 1.2 | 1.2 | 2 | 0.38088
high pressure hydrogen storage tank | 2.5464e-07 | kilogram |  | GLO | technosphere | high pressure hydrogen storage tank | infrastructure | H2 tank. Lifetime of 20 years, assumed to be emptied once a day. Two tanks are needed. | H2 tank | heat, residential, by conversion of hydrogen using fuel cell, PEM, allocated by exergy, transported by train, produced by Electrolysis, Alkaline using water and electricity from Wind (DK) | 2 | -15.1834 | 1 | 1.2 | 1 | 1.01 | 1.2 | 1.2 | 3 | 0.57157
Water | 0.020901 | kilogram | air |  | biosphere |  | emissions | 9kg water produced per kg H2 in fuel cell. |  | heat, residential, by conversion of hydrogen using fuel cell, PEM, allocated by exergy, transported by train, produced by Electrolysis, Alkaline using water and electricity from Wind (DK) | 2 | -3.868 | 1 | 1.2 | 1 | 1.01 | 1.2 | 1.2 | 1.05 | 0.15985
Activity | heat, residential, by conversion of hydrogen using fuel cell, SOFC, allocated by exergy, transported by train, produced by Electrolysis, Alkaline using water and electricity from Wind (DK)
comment | This dataset represents the supply of 1 megajoule of heat in a residence, by hydrogen conversion in a fuel cell, SOFC. The hydrogen is transported by train over 1300 km from regional storage. The hydrogen is produced by Electrolysis, Alkaline, with water and electricity from Wind (DK) as feedstock. Heat conversion efficiency [% LHV input]: 53%. LHV [MJ/kg]: 120. Market price [€/MJ]: 0.0266666666666667. Distribution loss [% output]: 0%. Storage loss [% output]: 1.5%. Synthesis efficiency [% LHV input]: 0%. Hydrogen production efficiency [% LHV input]: 0. Total cap. Input-related [kW]: 225. CO2 biogenic share [%]: 0%. Power [kW]: 100. Lifetime [years]: 6. Annual operation [hours]: 4100. Allocation factor: 0.135875065103991. For more information, refer to: Sacchi, R. and Bauer, C. Life Cycle Assessment of Power-to-X processes and associated electricity and heat applications in the residential sector. Paul Scherrer Institut, 2023.
source | Sacchi, R. and Bauer, C. Life Cycle Assessment of Power-to-X processes and associated electricity and heat applications in the residential sector. Paul Scherrer Institut, 2023.
location | CH
id | 104
reference product | heat, from residential heating system
unit | megajoule
Country | Switzerland
Year | 2020
Functional unit | 1 MJ heat
Energy carrier | hydrogen
End-use | conversion
End-use technology | fuel cell, SOFC
Allocation type | exergy
Transport | train
Distance [km] | 1300
Storage | Pressure vessel for stationary storage
Synthesis type | 0
Hydrogen production | Electrolysis, Alkaline
Feedstock | water and electricity
Feedstock origin | Wind (DK)
CO2 production | 0
Heat conversion efficiency [% LHV input] | 53%
LHV [MJ/kg] | 120
Market price [€/MJ] | 0.026667
Distribution loss [% output] | 0%
Storage loss [% output] | 1.5%
Synthesis efficiency [% LHV input] | 0%
Hydrogen production efficiency [% LHV input] | 0%
Total cap. Input-related [kW] | 225
CO2 biogenic share [%] | 0%
Power [kW] | 100
Lifetime [years] | 6
Annual operation [hours] | 4100
Allocation factor | 0.13588
Weekly H2 need during heating period [kg] | 1153.125
Exchanges
name | amount | unit | categories | location | type | reference product | tag | comment | input type | dataset name | uncertainty type | loc | u1 | u2 | u3 | u4 | u5 | u6 | ub | scale | negative
heat, residential, by conversion of hydrogen using fuel cell, SOFC, allocated by exergy, transported by train, produced by Electrolysis, Alkaline using water and electricity from Wind (DK) | 1 | megajoule |  | CH | production | heat, from residential heating system |  |  |  | heat, residential, by conversion of hydrogen using fuel cell, SOFC, allocated by exergy, transported by train, produced by Electrolysis, Alkaline using water and electricity from Wind (DK)
fuel cell production, stack solid oxide, 125kW electrical, future | 6.819e-09 | unit |  | CH | technosphere | fuel cell, stack solid oxide, 125kW electrical, future | infrastructure | Assumes 80000 hours of lifetime. Life Cycle Inventories of new CHP systems. Data v2.0 (2007). Alex Primas, Basler & Hofmann, Zurich. | stationary SOFC | heat, residential, by conversion of hydrogen using fuel cell, SOFC, allocated by exergy, transported by train, produced by Electrolysis, Alkaline using water and electricity from Wind (DK) | 2 | -18.8036 | 1 | 1.2 | 1 | 1.01 | 1.2 | 1.2 | 3 | 0.57157
maintenance, solid oxide fuel cell 125kW electrical, future | 6.819e-09 | unit |  | CH | technosphere | maintenance, solid oxide fuel cell, 125kW electrical, future | infrastructure | Assumes 80000 hours of lifetime. Life Cycle Inventories of new CHP systems. Data v2.0 (2007). Alex Primas, Basler & Hofmann, Zurich. |  | heat, residential, by conversion of hydrogen using fuel cell, SOFC, allocated by exergy, transported by train, produced by Electrolysis, Alkaline using water and electricity from Wind (DK) | 2 | -18.8036 | 1 | 1.2 | 1 | 1.01 | 1.2 | 1.2 | 3 | 0.57157
market for tap water | 3.261e-06 | kilogram |  | CH | technosphere | tap water | infrastructure |  |  | heat, residential, by conversion of hydrogen using fuel cell, SOFC, allocated by exergy, transported by train, produced by Electrolysis, Alkaline using water and electricity from Wind (DK) | 2 | -12.6335 | 1 | 1.2 | 1 | 1.01 | 1.2 | 1.2 | 1.05 | 0.15985
hydrogen supply, transported by train, produced by Electrolysis, Alkaline using water and electricity from Wind (DK) | 0.0021364 | kilogram |  | CH | technosphere | hydrogen, gaseous, from train | hydrogen | Hydrogen input. | alkaline electrolyzer - Danish wind turbines | heat, residential, by conversion of hydrogen using fuel cell, SOFC, allocated by exergy, transported by train, produced by Electrolysis, Alkaline using water and electricity from Wind (DK) | 2 | -6.1486 | 1 | 1.2 | 1 | 1.01 | 1.2 | 1.2 | 1.05 | 0.15985
market for transport, freight train | 0.0027773 | ton kilometer |  | CH | technosphere | transport, freight train | infrastructure | H2 pipeline, on the basis of current CNG pipline: 19 TJ over 40 years, but divided by 3 to reflect the energy density three times as low. | train transport | heat, residential, by conversion of hydrogen using fuel cell, SOFC, allocated by exergy, transported by train, produced by Electrolysis, Alkaline using water and electricity from Wind (DK) | 2 | -5.8863 | 1 | 1.2 | 1 | 1.01 | 1.2 | 1.2 | 2 | 0.38088
high pressure hydrogen storage tank | 2.3589e-07 | kilogram |  | GLO | technosphere | high pressure hydrogen storage tank | infrastructure | H2 tank. Lifetime of 20 years, assumed to be emptied once a day. | H2 tank | heat, residential, by conversion of hydrogen using fuel cell, SOFC, allocated by exergy, transported by train, produced by Electrolysis, Alkaline using water and electricity from Wind (DK) | 2 | -15.2599 | 1 | 1.2 | 1 | 1.01 | 1.2 | 1.2 | 3 | 0.57157
Water | 0.019228 | kilogram | air |  | biosphere |  | emissions | 9kg water produced per kg H2 in fuel cell. |  | heat, residential, by conversion of hydrogen using fuel cell, SOFC, allocated by exergy, transported by train, produced by Electrolysis, Alkaline using water and electricity from Wind (DK) | 2 | -3.9514 | 1 | 1.2 | 1 | 1.01 | 1.2 | 1.2 | 1.05 | 0.15985
Activity | electricity, residential, by combustion of hydrogen using CHP, allocated by exergy, transported by train, produced by Electrolysis, Alkaline using water and electricity from Wind (DK)
comment | This dataset represents the supply of 1 kilowatt hour of electricity in a residence, by hydrogen combustion in a CHP. The hydrogen is transported by train over 1300 km from regional storage. The hydrogen is produced by Electrolysis, Alkaline, with water and electricity from Wind (DK) as feedstock. Electricity conversion efficiency [% LHV input]: 39.4%. LHV [kWh/kg]: 33.3333333333333. Market price [€/MJ]: 0.0266666666666667. Distribution loss [% output]: 0%. Storage loss [% output]: 1.5%. Synthesis efficiency [% LHV input]: 0%. Hydrogen production efficiency [% LHV input]: 0. Total cap. Input-related [kW]: 351.418002466091. CO2 biogenic share [%]: 0%. Power [kW]: 125. Lifetime [years]: 19.5121951219512. Annual operation [hours]: 4100. Allocation factor: 0.87139957772705. For more information, refer to: Sacchi, R. and Bauer, C. Life Cycle Assessment of Power-to-X processes and associated electricity and heat applications in the residential sector. Paul Scherrer Institut, 2023.
source | Sacchi, R. and Bauer, C. Life Cycle Assessment of Power-to-X processes and associated electricity and heat applications in the residential sector. Paul Scherrer Institut, 2023.
location | CH
id | 102e
reference product | electricity, from residential heating system
unit | kilowatt hour
Country | Switzerland
Year | 2020
Functional unit | 1 kWh electricity
Energy carrier | hydrogen
End-use | combustion
End-use technology | CHP
Allocation type | exergy
Transport | train
Distance [km] | 1300
Storage | Pressure vessel for stationary storage
Synthesis type | 0
Hydrogen production | Electrolysis, Alkaline
Feedstock | water and electricity
Feedstock origin | Wind (DK)
CO2 production | 0
Electricity conversion efficiency [% LHV input] | 39.4%
LHV [kWh/kg] | 33.3333
Market price [€/MJ] | 0.026667
Distribution loss [% output] | 0%
Storage loss [% output] | 1.5%
Synthesis efficiency [% LHV input] | 0%
Hydrogen production efficiency [% LHV input] | 0%
Total cap. Input-related [kW] | 351.418
CO2 biogenic share [%] | 0%
Power [kW] | 125
Lifetime [years] | 19.5122
Annual operation [hours] | 4100
Allocation factor | 0.8714
Weekly H2 need during heating period [kg] | 2220.7365
Exchanges
name | amount | unit | categories | location | type | reference product | tag | comment | input type | dataset name | uncertainty type | loc | u1 | u2 | u3 | u4 | u5 | u6 | ub | scale | negative
electricity, residential, by combustion of hydrogen using CHP, allocated by exergy, transported by train, produced by Electrolysis, Alkaline using water and electricity from Wind (DK) | 1 | kilowatt hour |  | CH | production | electricity, from residential heating system |  |  |  | electricity, residential, by combustion of hydrogen using CHP, allocated by exergy, transported by train, produced by Electrolysis, Alkaline using water and electricity from Wind (DK)
heat and power co-generation unit construction, 160kW electrical, common components for heat+electricity | 3.0996e-08 | unit |  | RER | technosphere | heat and power co-generation unit, 160kW electrical, common components for heat+electricity | infrastructure |  | CHP heat+elec | electricity, residential, by combustion of hydrogen using CHP, allocated by exergy, transported by train, produced by Electrolysis, Alkaline using water and electricity from Wind (DK) | 2 | -17.2894 | 1.05 | 1.2 | 1 | 1.01 | 1.2 | 1.2 | 3 | 0.57209
heat and power co-generation unit construction, 160kW electrical, components for electricity only | 3.0996e-08 | unit |  | RER | technosphere | heat and power co-generation unit, 160kW electrical, components for electricity only | infrastructure |  | CHP - heat | electricity, residential, by combustion of hydrogen using CHP, allocated by exergy, transported by train, produced by Electrolysis, Alkaline using water and electricity from Wind (DK) | 2 | -17.2894 | 1.05 | 1.2 | 1 | 1.01 | 1.2 | 1.2 | 3 | 0.57209
heat and power co-generation unit construction, 160kW electrical, components for heat only | 3.0996e-08 | unit |  | RER | technosphere | heat and power co-generation unit, 160kW electrical, components for heat only | infrastructure |  | CHP - elec | electricity, residential, by combustion of hydrogen using CHP, allocated by exergy, transported by train, produced by Electrolysis, Alkaline using water and electricity from Wind (DK) | 2 | -17.2894 | 1.05 | 1.2 | 1 | 1.01 | 1.2 | 1.2 | 3 | 0.57209
market for lubricating oil | 9.9043e-08 | kilogram |  | RER | technosphere | lubricating oil | others |  |  | electricity, residential, by combustion of hydrogen using CHP, allocated by exergy, transported by train, produced by Electrolysis, Alkaline using water and electricity from Wind (DK) | 2 | -16.1277 | 1.05 | 1.2 | 1 | 1.01 | 1.2 | 1.2 | 1.05 | 0.1617
market for waste mineral oil | -9.9043e-08 | kilogram |  | CH | technosphere | waste mineral oil | others |  |  | electricity, residential, by combustion of hydrogen using CHP, allocated by exergy, transported by train, produced by Electrolysis, Alkaline using water and electricity from Wind (DK) | 2 | -16.1277 | 1.05 | 1.2 | 1 | 1.01 | 1.2 | 1.2 | 3 | 0.57209 | TRUE
hydrogen supply, transported by train, produced by Electrolysis, Alkaline using water and electricity from Wind (DK) | 0.06635 | kilogram |  | CH | technosphere | hydrogen, gaseous, from train | hydrogen | Hydrogen input. | alkaline electrolyzer - Danish wind turbines | electricity, residential, by combustion of hydrogen using CHP, allocated by exergy, transported by train, produced by Electrolysis, Alkaline using water and electricity from Wind (DK) | 2 | -2.7128 | 1.05 | 1.2 | 1 | 1.01 | 1.2 | 1.2 | 1.05 | 0.1617
market for transport, freight train | 0.086255 | ton kilometer |  | CH | technosphere | transport, freight train | infrastructure | H2 pipeline, on the basis of current CNG pipline: 19 TJ over 40 years, but divided by 3 to reflect the energy density three times as low. | train transport | electricity, residential, by combustion of hydrogen using CHP, allocated by exergy, transported by train, produced by Electrolysis, Alkaline using water and electricity from Wind (DK) | 2 | -2.4504 | 1.05 | 1.2 | 1 | 1.01 | 1.2 | 1.2 | 2 | 0.38166
high pressure hydrogen storage tank | 6.7155e-06 | kilogram |  | GLO | technosphere | high pressure hydrogen storage tank | infrastructure | H2 tank. Lifetime of 20 years, assumed to be emptied once a day. 2 are needed. | H2 tank | electricity, residential, by combustion of hydrogen using CHP, allocated by exergy, transported by train, produced by Electrolysis, Alkaline using water and electricity from Wind (DK) | 2 | -11.9111 | 1.05 | 1.2 | 1 | 1.01 | 1.2 | 1.2 | 3 | 0.57209
Water | 0.59715 | kilogram | air |  | biosphere |  | emissions | 9kg of water produced per kg of H2 combusted. |  | electricity, residential, by combustion of hydrogen using CHP, allocated by exergy, transported by train, produced by Electrolysis, Alkaline using water and electricity from Wind (DK) | 2 | -0.51558 | 1.05 | 1.2 | 1 | 1.01 | 1.2 | 1.2 | 1.05 | 0.1617
Nitrogen oxides | 7.8708e-05 | kilogram | air |  | biosphere |  | emissions | Based on Greenstar 8000 Hydrogen-Ready specifications. |  | electricity, residential, by combustion of hydrogen using CHP, allocated by exergy, transported by train, produced by Electrolysis, Alkaline using water and electricity from Wind (DK) | 2 | -9.4498 | 1.05 | 1.2 | 1 | 1.01 | 1.2 | 1.2 | 1.5 | 0.25817
Activity | electricity, residential, by conversion of hydrogen using fuel cell, PEM, allocated by exergy, transported by train, produced by Electrolysis, Alkaline using water and electricity from Wind (DK)
comment | This dataset represents the supply of 1 kilowatt hour of electricity in a residence, by hydrogen conversion in a fuel cell, PEM. The hydrogen is transported by train over 1300 km from regional storage. The hydrogen is produced by Electrolysis, Alkaline, with water and electricity from Wind (DK) as feedstock. Electricity conversion efficiency [% LHV input]: 45%. LHV [kWh/kg]: 33.3333333333333. Market price [€/MJ]: 0.0266666666666667. Distribution loss [% output]: 0%. Storage loss [% output]: 1.5%. Synthesis efficiency [% LHV input]: 0%. Hydrogen production efficiency [% LHV input]: 0. Total cap. Input-related [kW]: 1.89473684210526. CO2 biogenic share [%]: 0%. Power [kW]: 0.8. Lifetime [years]: 4.8780487804878. Annual operation [hours]: 4100. Allocation factor: 0.860660192010255. For more information, refer to: Sacchi, R. and Bauer, C. Life Cycle Assessment of Power-to-X processes and associated electricity and heat applications in the residential sector. Paul Scherrer Institut, 2023.
source | Sacchi, R. and Bauer, C. Life Cycle Assessment of Power-to-X processes and associated electricity and heat applications in the residential sector. Paul Scherrer Institut, 2023.
location | CH
id | 103e
reference product | electricity, from residential heating system
unit | kilowatt hour
Country | Switzerland
Year | 2020
Functional unit | 1 kWh electricity
Energy carrier | hydrogen
End-use | conversion
End-use technology | fuel cell, PEM
Allocation type | exergy
Transport | train
Distance [km] | 1300
Storage | Pressure vessel for stationary storage
Synthesis type | 0
Hydrogen production | Electrolysis, Alkaline
Feedstock | water and electricity
Feedstock origin | Wind (DK)
CO2 production | 0
Electricity conversion efficiency [% LHV input] | 45%
LHV [kWh/kg] | 33.3333
Market price [€/MJ] | 0.026667
Distribution loss [% output] | 0%
Storage loss [% output] | 1.5%
Synthesis efficiency [% LHV input] | 0%
Hydrogen production efficiency [% LHV input] | 0%
Total cap. Input-related [kW] | 1.8947
CO2 biogenic share [%] | 0%
Power [kW] | 0.8
Lifetime [years] | 4.878
Annual operation [hours] | 4100
Allocation factor | 0.86066
Weekly H2 need during heating period [kg] | 10.2216
Exchanges
name | amount | unit | categories | location | type | reference product | tag | comment | input type | dataset name | uncertainty type | loc | u1 | u2 | u3 | u4 | u5 | u6 | ub | scale | negative
electricity, residential, by conversion of hydrogen using fuel cell, PEM, allocated by exergy, transported by train, produced by Electrolysis, Alkaline using water and electricity from Wind (DK) | 1 | kilowatt hour |  | CH | production | electricity, from residential heating system |  |  |  | electricity, residential, by conversion of hydrogen using fuel cell, PEM, allocated by exergy, transported by train, produced by Electrolysis, Alkaline using water and electricity from Wind (DK)
fuel cell system assembly, 1 kWe, proton exchange membrane (PEM) | 3.4835e-06 | unit |  | GLO | technosphere | fuel cell system, 1 kWe, proton exchange membrane (PEM) | infrastructure | Assumes 8000 hours of lifetime. | stationary PEMFC | electricity, residential, by conversion of hydrogen using fuel cell, PEM, allocated by exergy, transported by train, produced by Electrolysis, Alkaline using water and electricity from Wind (DK) | 2 | -12.5675 | 1 | 1.2 | 1 | 1.01 | 1.2 | 1.2 | 3 | 0.57157
hydrogen supply, transported by train, produced by Electrolysis, Alkaline using water and electricity from Wind (DK) | 0.057377 | kilogram |  | CH | technosphere | hydrogen, gaseous, from train | hydrogen | Hydrogen input. | alkaline electrolyzer - Danish wind turbines | electricity, residential, by conversion of hydrogen using fuel cell, PEM, allocated by exergy, transported by train, produced by Electrolysis, Alkaline using water and electricity from Wind (DK) | 2 | -2.8581 | 1 | 1.2 | 1 | 1.01 | 1.2 | 1.2 | 1.05 | 0.15985
market for transport, freight train | 0.010393 | ton kilometer |  | CH | technosphere | transport, freight train | infrastructure | H2 pipeline, on the basis of current CNG pipline: 19 TJ over 40 years, but divided by 3 to reflect the energy density three times as low. | train transport | electricity, residential, by conversion of hydrogen using fuel cell, PEM, allocated by exergy, transported by train, produced by Electrolysis, Alkaline using water and electricity from Wind (DK) | 2 | -4.5666 | 1 | 1.2 | 1 | 1.01 | 1.2 | 1.2 | 2 | 0.38088
high pressure hydrogen storage tank | 5.6622e-06 | kilogram |  | GLO | technosphere | high pressure hydrogen storage tank | infrastructure | H2 tank. Lifetime of 20 years, assumed to be emptied once a day. Two tanks are needed. | H2 tank | electricity, residential, by conversion of hydrogen using fuel cell, PEM, allocated by exergy, transported by train, produced by Electrolysis, Alkaline using water and electricity from Wind (DK) | 2 | -12.0817 | 1 | 1.2 | 1 | 1.01 | 1.2 | 1.2 | 3 | 0.57157
Water | 0.5164 | kilogram | air |  | biosphere |  | emissions | 9kg water produced per kg H2 in fuel cell. |  | electricity, residential, by conversion of hydrogen using fuel cell, PEM, allocated by exergy, transported by train, produced by Electrolysis, Alkaline using water and electricity from Wind (DK) | 2 | -0.66088 | 1 | 1.2 | 1 | 1.01 | 1.2 | 1.2 | 1.05 | 0.15985
Activity | electricity, residential, by conversion of hydrogen using fuel cell, SOFC, allocated by exergy, transported by train, produced by Electrolysis, Alkaline using water and electricity from Wind (DK)
comment | This dataset represents the supply of 1 kilowatt hour of electricity in a residence, by hydrogen conversion in a fuel cell, SOFC. The hydrogen is transported by train over 1300 km from regional storage. The hydrogen is produced by Electrolysis, Alkaline, with water and electricity from Wind (DK) as feedstock. Electricity conversion efficiency [% LHV input]: 47%. LHV [kWh/kg]: 33.3333333333333. Market price [€/MJ]: 0.0266666666666667. Distribution loss [% output]: 0%. Storage loss [% output]: 1.5%. Synthesis efficiency [% LHV input]: 0%. Hydrogen production efficiency [% LHV input]: 0. Total cap. Input-related [kW]: 225. CO2 biogenic share [%]: 0%. Power [kW]: 100. Lifetime [years]: 6. Annual operation [hours]: 4100. Allocation factor: 0.864124934896009. For more information, refer to: Sacchi, R. and Bauer, C. Life Cycle Assessment of Power-to-X processes and associated electricity and heat applications in the residential sector. Paul Scherrer Institut, 2023.
source | Sacchi, R. and Bauer, C. Life Cycle Assessment of Power-to-X processes and associated electricity and heat applications in the residential sector. Paul Scherrer Institut, 2023.
location | CH
id | 104e
reference product | electricity, from residential heating system
unit | kilowatt hour
Country | Switzerland
Year | 2020
Functional unit | 1 kWh electricity
Energy carrier | hydrogen
End-use | conversion
End-use technology | fuel cell, SOFC
Allocation type | exergy
Transport | train
Distance [km] | 1300
Storage | Pressure vessel for stationary storage
Synthesis type | 0
Hydrogen production | Electrolysis, Alkaline
Feedstock | water and electricity
Feedstock origin | Wind (DK)
CO2 production | 0
Electricity conversion efficiency [% LHV input] | 47%
LHV [kWh/kg] | 33.3333
Market price [€/MJ] | 0.026667
Distribution loss [% output] | 0%
Storage loss [% output] | 1.5%
Synthesis efficiency [% LHV input] | 0%
Hydrogen production efficiency [% LHV input] | 0%
Total cap. Input-related [kW] | 225
CO2 biogenic share [%] | 0%
Power [kW] | 100
Lifetime [years] | 6
Annual operation [hours] | 4100
Allocation factor | 0.86412
Weekly H2 need during heating period [kg] | 1153.125
Exchanges
name | amount | unit | categories | location | type | reference product | tag | comment | input type | dataset name | uncertainty type | loc | u1 | u2 | u3 | u4 | u5 | u6 | ub | scale | negative
electricity, residential, by conversion of hydrogen using fuel cell, SOFC, allocated by exergy, transported by train, produced by Electrolysis, Alkaline using water and electricity from Wind (DK) | 1 | kilowatt hour |  | CH | production | electricity, from residential heating system |  |  |  | electricity, residential, by conversion of hydrogen using fuel cell, SOFC, allocated by exergy, transported by train, produced by Electrolysis, Alkaline using water and electricity from Wind (DK)
fuel cell production, stack solid oxide, 125kW electrical, future | 1.5612e-07 | unit |  | CH | technosphere | fuel cell, stack solid oxide, 125kW electrical, future | infrastructure | Assumes 80000 hours of lifetime. Life Cycle Inventories of new CHP systems. Data v2.0 (2007). Alex Primas, Basler & Hofmann, Zurich. | stationary SOFC | electricity, residential, by conversion of hydrogen using fuel cell, SOFC, allocated by exergy, transported by train, produced by Electrolysis, Alkaline using water and electricity from Wind (DK) | 2 | -15.6726 | 1 | 1.2 | 1 | 1.01 | 1.2 | 1.2 | 3 | 0.57157
maintenance, solid oxide fuel cell 125kW electrical, future | 1.5612e-07 | unit |  | CH | technosphere | maintenance, solid oxide fuel cell, 125kW electrical, future | infrastructure | Assumes 80000 hours of lifetime. Life Cycle Inventories of new CHP systems. Data v2.0 (2007). Alex Primas, Basler & Hofmann, Zurich. |  | electricity, residential, by conversion of hydrogen using fuel cell, SOFC, allocated by exergy, transported by train, produced by Electrolysis, Alkaline using water and electricity from Wind (DK) | 2 | -15.6726 | 1 | 1.2 | 1 | 1.01 | 1.2 | 1.2 | 3 | 0.57157
market for tap water | 2.0739e-05 | kilogram |  | CH | technosphere | tap water | infrastructure |  |  | electricity, residential, by conversion of hydrogen using fuel cell, SOFC, allocated by exergy, transported by train, produced by Electrolysis, Alkaline using water and electricity from Wind (DK) | 2 | -10.7835 | 1 | 1.2 | 1 | 1.01 | 1.2 | 1.2 | 1.05 | 0.15985
hydrogen supply, transported by train, produced by Electrolysis, Alkaline using water and electricity from Wind (DK) | 0.055157 | kilogram |  | CH | technosphere | hydrogen, gaseous, from train | hydrogen | Hydrogen input. | alkaline electrolyzer - Danish wind turbines | electricity, residential, by conversion of hydrogen using fuel cell, SOFC, allocated by exergy, transported by train, produced by Electrolysis, Alkaline using water and electricity from Wind (DK) | 2 | -2.8976 | 1 | 1.2 | 1 | 1.01 | 1.2 | 1.2 | 1.05 | 0.15985
market for transport, freight train | 0.071704 | ton kilometer |  | CH | technosphere | transport, freight train | infrastructure | H2 pipeline, on the basis of current CNG pipline: 19 TJ over 40 years, but divided by 3 to reflect the energy density three times as low. | train transport | electricity, residential, by conversion of hydrogen using fuel cell, SOFC, allocated by exergy, transported by train, produced by Electrolysis, Alkaline using water and electricity from Wind (DK) | 2 | -2.6352 | 1 | 1.2 | 1 | 1.01 | 1.2 | 1.2 | 2 | 0.38088
high pressure hydrogen storage tank | 5.4008e-06 | kilogram |  | GLO | technosphere | high pressure hydrogen storage tank | infrastructure | H2 tank. Lifetime of 20 years, assumed to be emptied once a day. | H2 tank | electricity, residential, by conversion of hydrogen using fuel cell, SOFC, allocated by exergy, transported by train, produced by Electrolysis, Alkaline using water and electricity from Wind (DK) | 2 | -12.129 | 1 | 1.2 | 1 | 1.01 | 1.2 | 1.2 | 3 | 0.57157
Water | 0.49641 | kilogram | air |  | biosphere |  | emissions | 9kg water produced per kg H2 in fuel cell. |  | electricity, residential, by conversion of hydrogen using fuel cell, SOFC, allocated by exergy, transported by train, produced by Electrolysis, Alkaline using water and electricity from Wind (DK) | 2 | -0.70035 | 1 | 1.2 | 1 | 1.01 | 1.2 | 1.2 | 1.05 | 0.15985
Activity | heat, residential, by combustion of hydrogen using boiler, transported by pipeline, produced by Electrolysis, PEM using water and electricity from Wind (DK)
comment | This dataset represents the supply of 1 megajoule of heat in a residence, by hydrogen combustion in a boiler. The hydrogen is transported by pipeline over 1300 km from regional storage. The hydrogen is produced by Electrolysis, PEM, with water and electricity from Wind (DK) as feedstock. Heat conversion efficiency [% LHV input]: 94%. LHV [MJ/kg]: 120. Market price [€/MJ]: 0.0266666666666667. Distribution loss [% output]: 0%. Storage loss [% output]: 1.5%. Synthesis efficiency [% LHV input]: 0%. Hydrogen production efficiency [% LHV input]: 0. Total cap. Input-related [kW]: 15.9574468085106. CO2 biogenic share [%]: 0%. Power [kW]: 15. Lifetime [years]: 20. Annual operation [hours]: 2100. Allocation factor: 0. For more information, refer to: Sacchi, R. and Bauer, C. Life Cycle Assessment of Power-to-X processes and associated electricity and heat applications in the residential sector. Paul Scherrer Institut, 2023.
source | Sacchi, R. and Bauer, C. Life Cycle Assessment of Power-to-X processes and associated electricity and heat applications in the residential sector. Paul Scherrer Institut, 2023.
location | CH
id | 105
reference product | heat, from residential heating system
unit | megajoule
Country | Switzerland
Year | 2020
Functional unit | 1 MJ heat
Energy carrier | hydrogen
End-use | combustion
End-use technology | boiler
Allocation type | 0
Transport | pipeline
Distance [km] | 1300
Storage | Pressure vessel for stationary storage
Synthesis type | 0
Hydrogen production | Electrolysis, PEM
Feedstock | water and electricity
Feedstock origin | Wind (DK)
CO2 production | 0
Heat conversion efficiency [% LHV input] | 94%
LHV [MJ/kg] | 120
Market price [€/MJ] | 0.026667
Distribution loss [% output] | 0%
Storage loss [% output] | 1.5%
Synthesis efficiency [% LHV input] | 0%
Hydrogen production efficiency [% LHV input] | 0%
Total cap. Input-related [kW] | 15.9574
CO2 biogenic share [%] | 0%
Power [kW] | 15
Lifetime [years] | 20
Annual operation [hours] | 2100
Allocation factor | 0
Weekly H2 need during heating period [kg] | 44.562
Exchanges
name | amount | unit | categories | location | type | reference product | tag | comment | input type | dataset name | uncertainty type | loc | u1 | u2 | u3 | u4 | u5 | u6 | ub | scale | negative
heat, residential, by combustion of hydrogen using boiler, transported by pipeline, produced by Electrolysis, PEM using water and electricity from Wind (DK) | 1 | megajoule |  | CH | production | heat, from residential heating system |  |  |  | heat, residential, by combustion of hydrogen using boiler, transported by pipeline, produced by Electrolysis, PEM using water and electricity from Wind (DK)
market for gas boiler | 4.4092e-07 | unit |  | GLO | technosphere | gas boiler | infrastructure |  |  | heat, residential, by combustion of hydrogen using boiler, transported by pipeline, produced by Electrolysis, PEM using water and electricity from Wind (DK) | 2 | -14.6344 | 1.05 | 1.2 | 1 | 1.01 | 1.2 | 1.2 | 3 | 0.57209
market for chimney | 8.8183e-07 | meter |  | GLO | technosphere | chimney | infrastructure | To evacuate the flue gases. |  | heat, residential, by combustion of hydrogen using boiler, transported by pipeline, produced by Electrolysis, PEM using water and electricity from Wind (DK) | 2 | -13.9413 | 1.05 | 1.2 | 1 | 1.01 | 1.2 | 1.2 | 3 | 0.57209
market for electricity, low voltage | 0.00264 | kilowatt hour |  | CH | technosphere | electricity, low voltage | electricity | To operate the boiler. | grid electricity | heat, residential, by combustion of hydrogen using boiler, transported by pipeline, produced by Electrolysis, PEM using water and electricity from Wind (DK) | 2 | -5.937 | 1.05 | 1.2 | 1 | 1.01 | 1.2 | 1.2 | 1.05 | 0.1617
hydrogen supply, transported by pipeline, produced by Electrolysis, PEM using water and electricity from Wind (DK) | 0.0088652 | kilogram |  | CH | technosphere | hydrogen, gaseous, from pipeline | hydrogen | Hydrogen input. | PEM electrolyzer - Danish wind turbines | heat, residential, by combustion of hydrogen using boiler, transported by pipeline, produced by Electrolysis, PEM using water and electricity from Wind (DK) | 2 | -4.7256 | 1.05 | 1.2 | 1 | 1.01 | 1.2 | 1.2 | 1.05 | 0.1617
Water | 0.079787 | kilogram | air |  | biosphere |  | emissions | 9kg of water produced per kg of H2 combusted. |  | heat, residential, by combustion of hydrogen using boiler, transported by pipeline, produced by Electrolysis, PEM using water and electricity from Wind (DK) | 2 | -2.5284 | 1.05 | 1.2 | 1 | 1.01 | 1.2 | 1.2 | 1.05 | 0.1617
Nitrogen oxides | 8.0895e-06 | kilogram | air |  | biosphere |  | emissions | Based on Greenstar 8000 Hydrogen-Ready specifications. |  | heat, residential, by combustion of hydrogen using boiler, transported by pipeline, produced by Electrolysis, PEM using water and electricity from Wind (DK) | 2 | -11.7249 | 1.05 | 1.2 | 1 | 1.01 | 1.2 | 1.2 | 1.5 | 0.25817
Activity | heat, residential, by combustion of hydrogen using CHP, allocated by exergy, transported by pipeline, produced by Electrolysis, PEM using water and electricity from Wind (DK)
comment | This dataset represents the supply of 1 megajoule of heat in a residence, by hydrogen combustion in a CHP. The hydrogen is transported by pipeline over 1300 km from regional storage. The hydrogen is produced by Electrolysis, PEM, with water and electricity from Wind (DK) as feedstock. Heat conversion efficiency [% LHV input]: 41.7%. LHV [MJ/kg]: 120. Market price [€/MJ]: 0.0266666666666667. Distribution loss [% output]: 0%. Storage loss [% output]: 1.5%. Synthesis efficiency [% LHV input]: 0%. Hydrogen production efficiency [% LHV input]: 0. Total cap. Input-related [kW]: 351.418002466091. CO2 biogenic share [%]: 0%. Power [kW]: 125. Lifetime [years]: 19.5121951219512. Annual operation [hours]: 4100. Allocation factor: 0.12860042227295. For more information, refer to: Sacchi, R. and Bauer, C. Life Cycle Assessment of Power-to-X processes and associated electricity and heat applications in the residential sector. Paul Scherrer Institut, 2023.
source | Sacchi, R. and Bauer, C. Life Cycle Assessment of Power-to-X processes and associated electricity and heat applications in the residential sector. Paul Scherrer Institut, 2023.
location | CH
id | 106
reference product | heat, from residential heating system
unit | megajoule
Country | Switzerland
Year | 2020
Functional unit | 1 MJ heat
Energy carrier | hydrogen
End-use | combustion
End-use technology | CHP
Allocation type | exergy
Transport | pipeline
Distance [km] | 1300
Storage | Pressure vessel for stationary storage
Synthesis type | 0
Hydrogen production | Electrolysis, PEM
Feedstock | water and electricity
Feedstock origin | Wind (DK)
CO2 production | 0
Heat conversion efficiency [% LHV input] | 41.7%
LHV [MJ/kg] | 120
Market price [€/MJ] | 0.026667
Distribution loss [% output] | 0%
Storage loss [% output] | 1.5%
Synthesis efficiency [% LHV input] | 0%
Hydrogen production efficiency [% LHV input] | 0%
Total cap. Input-related [kW] | 351.418
CO2 biogenic share [%] | 0%
Power [kW] | 125
Lifetime [years] | 19.5122
Annual operation [hours] | 4100
Allocation factor | 0.1286
Weekly H2 need during heating period [kg] | 2220.7365
Exchanges
name | amount | unit | categories | location | type | reference product | tag | comment | input type | dataset name | uncertainty type | loc | u1 | u2 | u3 | u4 | u5 | u6 | ub | scale | negative
heat, residential, by combustion of hydrogen using CHP, allocated by exergy, transported by pipeline, produced by Electrolysis, PEM using water and electricity from Wind (DK) | 1 | megajoule |  | CH | production | heat, from residential heating system |  |  |  | heat, residential, by combustion of hydrogen using CHP, allocated by exergy, transported by pipeline, produced by Electrolysis, PEM using water and electricity from Wind (DK)
heat and power co-generation unit construction, 160kW electrical, common components for heat+electricity | 1.2706e-09 | unit |  | RER | technosphere | heat and power co-generation unit, 160kW electrical, common components for heat+electricity | infrastructure |  | CHP heat+elec | heat, residential, by combustion of hydrogen using CHP, allocated by exergy, transported by pipeline, produced by Electrolysis, PEM using water and electricity from Wind (DK) | 2 | -20.4837 | 1.05 | 1.2 | 1 | 1.01 | 1.2 | 1.2 | 3 | 0.57209
heat and power co-generation unit construction, 160kW electrical, components for electricity only | 1.2706e-09 | unit |  | RER | technosphere | heat and power co-generation unit, 160kW electrical, components for electricity only | infrastructure |  | CHP - heat | heat, residential, by combustion of hydrogen using CHP, allocated by exergy, transported by pipeline, produced by Electrolysis, PEM using water and electricity from Wind (DK) | 2 | -20.4837 | 1.05 | 1.2 | 1 | 1.01 | 1.2 | 1.2 | 3 | 0.57209
heat and power co-generation unit construction, 160kW electrical, components for heat only | 1.2706e-09 | unit |  | RER | technosphere | heat and power co-generation unit, 160kW electrical, components for heat only | infrastructure |  | CHP - elec | heat, residential, by combustion of hydrogen using CHP, allocated by exergy, transported by pipeline, produced by Electrolysis, PEM using water and electricity from Wind (DK) | 2 | -20.4837 | 1.05 | 1.2 | 1 | 1.01 | 1.2 | 1.2 | 3 | 0.57209
market for lubricating oil | 1.4617e-08 | kilogram |  | RER | technosphere | lubricating oil | others |  |  | heat, residential, by combustion of hydrogen using CHP, allocated by exergy, transported by pipeline, produced by Electrolysis, PEM using water and electricity from Wind (DK) | 2 | -18.0411 | 1.05 | 1.2 | 1 | 1.01 | 1.2 | 1.2 | 1.05 | 0.1617
market for waste mineral oil | -1.4617e-08 | kilogram |  | CH | technosphere | waste mineral oil | others |  |  | heat, residential, by combustion of hydrogen using CHP, allocated by exergy, transported by pipeline, produced by Electrolysis, PEM using water and electricity from Wind (DK) | 2 | -18.0411 | 1.05 | 1.2 | 1 | 1.01 | 1.2 | 1.2 | 3 | 0.57209 | TRUE
hydrogen supply, transported by pipeline, produced by Electrolysis, PEM using water and electricity from Wind (DK) | 0.00257 | kilogram |  | CH | technosphere | hydrogen, gaseous, from pipeline | hydrogen | Hydrogen input. | PEM electrolyzer - Danish wind turbines | heat, residential, by combustion of hydrogen using CHP, allocated by exergy, transported by pipeline, produced by Electrolysis, PEM using water and electricity from Wind (DK) | 2 | -5.9639 | 1.05 | 1.2 | 1 | 1.01 | 1.2 | 1.2 | 1.05 | 0.1617
Water | 0.02313 | kilogram | air |  | biosphere |  | emissions | 9kg of water produced per kg of H2 combusted. |  | heat, residential, by combustion of hydrogen using CHP, allocated by exergy, transported by pipeline, produced by Electrolysis, PEM using water and electricity from Wind (DK) | 2 | -3.7666 | 1.05 | 1.2 | 1 | 1.01 | 1.2 | 1.2 | 1.05 | 0.1617
Nitrogen oxides | 2.3451e-06 | kilogram | air |  | biosphere |  | emissions | Based on Greenstar 8000 Hydrogen-Ready specifications. |  | heat, residential, by combustion of hydrogen using CHP, allocated by exergy, transported by pipeline, produced by Electrolysis, PEM using water and electricity from Wind (DK) | 2 | -12.9632 | 1.05 | 1.2 | 1 | 1.01 | 1.2 | 1.2 | 1.5 | 0.25817
Activity | heat, residential, by conversion of hydrogen using fuel cell, PEM, allocated by exergy, transported by pipeline, produced by Electrolysis, PEM using water and electricity from Wind (DK)
comment | This dataset represents the supply of 1 megajoule of heat in a residence, by hydrogen conversion in a fuel cell, PEM. The hydrogen is transported by pipeline over 1300 km from regional storage. The hydrogen is produced by Electrolysis, PEM, with water and electricity from Wind (DK) as feedstock. Heat conversion efficiency [% LHV input]: 50%. LHV [MJ/kg]: 120. Market price [€/MJ]: 0.0266666666666667. Distribution loss [% output]: 0%. Storage loss [% output]: 1.5%. Synthesis efficiency [% LHV input]: 0%. Hydrogen production efficiency [% LHV input]: 0. Total cap. Input-related [kW]: 1.89473684210526. CO2 biogenic share [%]: 0%. Power [kW]: 0.8. Lifetime [years]: 4.8780487804878. Annual operation [hours]: 4100. Allocation factor: 0.139339807989745. For more information, refer to: Sacchi, R. and Bauer, C. Life Cycle Assessment of Power-to-X processes and associated electricity and heat applications in the residential sector. Paul Scherrer Institut, 2023.
source | Sacchi, R. and Bauer, C. Life Cycle Assessment of Power-to-X processes and associated electricity and heat applications in the residential sector. Paul Scherrer Institut, 2023.
location | CH
id | 107
reference product | heat, from residential heating system
unit | megajoule
Country | Switzerland
Year | 2020
Functional unit | 1 MJ heat
Energy carrier | hydrogen
End-use | conversion
End-use technology | fuel cell, PEM
Allocation type | exergy
Transport | pipeline
Distance [km] | 1300
Storage | Pressure vessel for stationary storage
Synthesis type | 0
Hydrogen production | Electrolysis, PEM
Feedstock | water and electricity
Feedstock origin | Wind (DK)
CO2 production | 0
Heat conversion efficiency [% LHV input] | 50%
LHV [MJ/kg] | 120
Market price [€/MJ] | 0.026667
Distribution loss [% output] | 0%
Storage loss [% output] | 1.5%
Synthesis efficiency [% LHV input] | 0%
Hydrogen production efficiency [% LHV input] | 0%
Total cap. Input-related [kW] | 1.8947
CO2 biogenic share [%] | 0%
Power [kW] | 0.8
Lifetime [years] | 4.878
Annual operation [hours] | 4100
Allocation factor | 0.13934
Weekly H2 need during heating period [kg] | 10.2216
Exchanges
name | amount | unit | categories | location | type | reference product | tag | comment | input type | dataset name | uncertainty type | loc | u1 | u2 | u3 | u4 | u5 | u6 | ub | scale | negative
heat, residential, by conversion of hydrogen using fuel cell, PEM, allocated by exergy, transported by pipeline, produced by Electrolysis, PEM using water and electricity from Wind (DK) | 1 | megajoule |  | CH | production | heat, from residential heating system |  |  |  | heat, residential, by conversion of hydrogen using fuel cell, PEM, allocated by exergy, transported by pipeline, produced by Electrolysis, PEM using water and electricity from Wind (DK)
fuel cell system assembly, 1 kWe, proton exchange membrane (PEM) | 1.0214e-06 | unit |  | GLO | technosphere | fuel cell system, 1 kWe, proton exchange membrane (PEM) | infrastructure | Assumes 8000 hours of lifetime. | stationary PEMFC | heat, residential, by conversion of hydrogen using fuel cell, PEM, allocated by exergy, transported by pipeline, produced by Electrolysis, PEM using water and electricity from Wind (DK) | 2 | -13.7943 | 1 | 1.2 | 1 | 1.01 | 1.2 | 1.2 | 3 | 0.57157
hydrogen supply, transported by pipeline, produced by Electrolysis, PEM using water and electricity from Wind (DK) | 0.0023223 | kilogram |  | CH | technosphere | hydrogen, gaseous, from pipeline | hydrogen | Hydrogen input. | PEM electrolyzer - Danish wind turbines | heat, residential, by conversion of hydrogen using fuel cell, PEM, allocated by exergy, transported by pipeline, produced by Electrolysis, PEM using water and electricity from Wind (DK) | 2 | -6.0652 | 1 | 1.2 | 1 | 1.01 | 1.2 | 1.2 | 1.05 | 0.15985
Water | 0.020901 | kilogram | air |  | biosphere |  | emissions | 9kg water produced per kg H2 in fuel cell. |  | heat, residential, by conversion of hydrogen using fuel cell, PEM, allocated by exergy, transported by pipeline, produced by Electrolysis, PEM using water and electricity from Wind (DK) | 2 | -3.868 | 1 | 1.2 | 1 | 1.01 | 1.2 | 1.2 | 1.05 | 0.15985
Activity | heat, residential, by conversion of hydrogen using fuel cell, SOFC, allocated by exergy, transported by pipeline, produced by Electrolysis, PEM using water and electricity from Wind (DK)
comment | This dataset represents the supply of 1 megajoule of heat in a residence, by hydrogen conversion in a fuel cell, SOFC. The hydrogen is transported by pipeline over 1300 km from regional storage. The hydrogen is produced by Electrolysis, PEM, with water and electricity from Wind (DK) as feedstock. Heat conversion efficiency [% LHV input]: 53%. LHV [MJ/kg]: 120. Market price [€/MJ]: 0.0266666666666667. Distribution loss [% output]: 0%. Storage loss [% output]: 1.5%. Synthesis efficiency [% LHV input]: 0%. Hydrogen production efficiency [% LHV input]: 0. Total cap. Input-related [kW]: 225. CO2 biogenic share [%]: 0%. Power [kW]: 100. Lifetime [years]: 6. Annual operation [hours]: 4100. Allocation factor: 0.135875065103991. For more information, refer to: Sacchi, R. and Bauer, C. Life Cycle Assessment of Power-to-X processes and associated electricity and heat applications in the residential sector. Paul Scherrer Institut, 2023.
source | Sacchi, R. and Bauer, C. Life Cycle Assessment of Power-to-X processes and associated electricity and heat applications in the residential sector. Paul Scherrer Institut, 2023.
location | CH
id | 108
reference product | heat, from residential heating system
unit | megajoule
Country | Switzerland
Year | 2020
Functional unit | 1 MJ heat
Energy carrier | hydrogen
End-use | conversion
End-use technology | fuel cell, SOFC
Allocation type | exergy
Transport | pipeline
Distance [km] | 1300
Storage | Pressure vessel for stationary storage
Synthesis type | 0
Hydrogen production | Electrolysis, PEM
Feedstock | water and electricity
Feedstock origin | Wind (DK)
CO2 production | 0
Heat conversion efficiency [% LHV input] | 53%
LHV [MJ/kg] | 120
Market price [€/MJ] | 0.026667
Distribution loss [% output] | 0%
Storage loss [% output] | 1.5%
Synthesis efficiency [% LHV input] | 0%
Hydrogen production efficiency [% LHV input] | 0%
Total cap. Input-related [kW] | 225
CO2 biogenic share [%] | 0%
Power [kW] | 100
Lifetime [years] | 6
Annual operation [hours] | 4100
Allocation factor | 0.13588
Weekly H2 need during heating period [kg] | 1153.125
Exchanges
name | amount | unit | categories | location | type | reference product | tag | comment | input type | dataset name | uncertainty type | loc | u1 | u2 | u3 | u4 | u5 | u6 | ub | scale | negative
heat, residential, by conversion of hydrogen using fuel cell, SOFC, allocated by exergy, transported by pipeline, produced by Electrolysis, PEM using water and electricity from Wind (DK) | 1 | megajoule |  | CH | production | heat, from residential heating system |  |  |  | heat, residential, by conversion of hydrogen using fuel cell, SOFC, allocated by exergy, transported by pipeline, produced by Electrolysis, PEM using water and electricity from Wind (DK)
fuel cell production, stack solid oxide, 125kW electrical, future | 6.819e-09 | unit |  | CH | technosphere | fuel cell, stack solid oxide, 125kW electrical, future | infrastructure | Assumes 80000 hours of lifetime. Life Cycle Inventories of new CHP systems. Data v2.0 (2007). Alex Primas, Basler & Hofmann, Zurich. | stationary SOFC | heat, residential, by conversion of hydrogen using fuel cell, SOFC, allocated by exergy, transported by pipeline, produced by Electrolysis, PEM using water and electricity from Wind (DK) | 2 | -18.8036 | 1 | 1.2 | 1 | 1.01 | 1.2 | 1.2 | 3 | 0.57157
maintenance, solid oxide fuel cell 125kW electrical, future | 6.819e-09 | unit |  | CH | technosphere | maintenance, solid oxide fuel cell, 125kW electrical, future | infrastructure | Assumes 80000 hours of lifetime. Life Cycle Inventories of new CHP systems. Data v2.0 (2007). Alex Primas, Basler & Hofmann, Zurich. |  | heat, residential, by conversion of hydrogen using fuel cell, SOFC, allocated by exergy, transported by pipeline, produced by Electrolysis, PEM using water and electricity from Wind (DK) | 2 | -18.8036 | 1 | 1.2 | 1 | 1.01 | 1.2 | 1.2 | 3 | 0.57157
market for tap water | 3.261e-06 | kilogram |  | CH | technosphere | tap water | infrastructure |  |  | heat, residential, by conversion of hydrogen using fuel cell, SOFC, allocated by exergy, transported by pipeline, produced by Electrolysis, PEM using water and electricity from Wind (DK) | 2 | -12.6335 | 1 | 1.2 | 1 | 1.01 | 1.2 | 1.2 | 1.05 | 0.15985
hydrogen supply, transported by pipeline, produced by Electrolysis, PEM using water and electricity from Wind (DK) | 0.0021364 | kilogram |  | CH | technosphere | hydrogen, gaseous, from pipeline | hydrogen | Hydrogen input. | PEM electrolyzer - Danish wind turbines | heat, residential, by conversion of hydrogen using fuel cell, SOFC, allocated by exergy, transported by pipeline, produced by Electrolysis, PEM using water and electricity from Wind (DK) | 2 | -6.1486 | 1 | 1.2 | 1 | 1.01 | 1.2 | 1.2 | 1.05 | 0.15985
Water | 0.019228 | kilogram | air |  | biosphere |  | emissions | 9kg water produced per kg H2 in fuel cell. |  | heat, residential, by conversion of hydrogen using fuel cell, SOFC, allocated by exergy, transported by pipeline, produced by Electrolysis, PEM using water and electricity from Wind (DK) | 2 | -3.9514 | 1 | 1.2 | 1 | 1.01 | 1.2 | 1.2 | 1.05 | 0.15985
Activity | electricity, residential, by combustion of hydrogen using CHP, allocated by exergy, transported by pipeline, produced by Electrolysis, PEM using water and electricity from Wind (DK)
comment | This dataset represents the supply of 1 kilowatt hour of electricity in a residence, by hydrogen combustion in a CHP. The hydrogen is transported by pipeline over 1300 km from regional storage. The hydrogen is produced by Electrolysis, PEM, with water and electricity from Wind (DK) as feedstock. Electricity conversion efficiency [% LHV input]: 39.4%. LHV [kWh/kg]: 33.3333333333333. Market price [€/MJ]: 0.0266666666666667. Distribution loss [% output]: 0%. Storage loss [% output]: 1.5%. Synthesis efficiency [% LHV input]: 0%. Hydrogen production efficiency [% LHV input]: 0. Total cap. Input-related [kW]: 351.418002466091. CO2 biogenic share [%]: 0%. Power [kW]: 125. Lifetime [years]: 19.5121951219512. Annual operation [hours]: 4100. Allocation factor: 0.87139957772705. For more information, refer to: Sacchi, R. and Bauer, C. Life Cycle Assessment of Power-to-X processes and associated electricity and heat applications in the residential sector. Paul Scherrer Institut, 2023.
source | Sacchi, R. and Bauer, C. Life Cycle Assessment of Power-to-X processes and associated electricity and heat applications in the residential sector. Paul Scherrer Institut, 2023.
location | CH
id | 106e
reference product | electricity, from residential heating system
unit | kilowatt hour
Country | Switzerland
Year | 2020
Functional unit | 1 kWh electricity
Energy carrier | hydrogen
End-use | combustion
End-use technology | CHP
Allocation type | exergy
Transport | pipeline
Distance [km] | 1300
Storage | Pressure vessel for stationary storage
Synthesis type | 0
Hydrogen production | Electrolysis, PEM
Feedstock | water and electricity
Feedstock origin | Wind (DK)
CO2 production | 0
Electricity conversion efficiency [% LHV input] | 39.4%
LHV [kWh/kg] | 33.3333
Market price [€/MJ] | 0.026667
Distribution loss [% output] | 0%
Storage loss [% output] | 1.5%
Synthesis efficiency [% LHV input] | 0%
Hydrogen production efficiency [% LHV input] | 0%
Total cap. Input-related [kW] | 351.418
CO2 biogenic share [%] | 0%
Power [kW] | 125
Lifetime [years] | 19.5122
Annual operation [hours] | 4100
Allocation factor | 0.8714
Weekly H2 need during heating period [kg] | 2220.7365
Exchanges
name | amount | unit | categories | location | type | reference product | tag | comment | input type | dataset name | uncertainty type | loc | u1 | u2 | u3 | u4 | u5 | u6 | ub | scale | negative
electricity, residential, by combustion of hydrogen using CHP, allocated by exergy, transported by pipeline, produced by Electrolysis, PEM using water and electricity from Wind (DK) | 1 | kilowatt hour |  | CH | production | electricity, from residential heating system |  |  |  | electricity, residential, by combustion of hydrogen using CHP, allocated by exergy, transported by pipeline, produced by Electrolysis, PEM using water and electricity from Wind (DK)
heat and power co-generation unit construction, 160kW electrical, common components for heat+electricity | 3.0996e-08 | unit |  | RER | technosphere | heat and power co-generation unit, 160kW electrical, common components for heat+electricity | infrastructure |  | CHP heat+elec | electricity, residential, by combustion of hydrogen using CHP, allocated by exergy, transported by pipeline, produced by Electrolysis, PEM using water and electricity from Wind (DK) | 2 | -17.2894 | 1.05 | 1.2 | 1 | 1.01 | 1.2 | 1.2 | 3 | 0.57209
heat and power co-generation unit construction, 160kW electrical, components for electricity only | 3.0996e-08 | unit |  | RER | technosphere | heat and power co-generation unit, 160kW electrical, components for electricity only | infrastructure |  | CHP - heat | electricity, residential, by combustion of hydrogen using CHP, allocated by exergy, transported by pipeline, produced by Electrolysis, PEM using water and electricity from Wind (DK) | 2 | -17.2894 | 1.05 | 1.2 | 1 | 1.01 | 1.2 | 1.2 | 3 | 0.57209
heat and power co-generation unit construction, 160kW electrical, components for heat only | 3.0996e-08 | unit |  | RER | technosphere | heat and power co-generation unit, 160kW electrical, components for heat only | infrastructure |  | CHP - elec | electricity, residential, by combustion of hydrogen using CHP, allocated by exergy, transported by pipeline, produced by Electrolysis, PEM using water and electricity from Wind (DK) | 2 | -17.2894 | 1.05 | 1.2 | 1 | 1.01 | 1.2 | 1.2 | 3 | 0.57209
market for lubricating oil | 9.9043e-08 | kilogram |  | RER | technosphere | lubricating oil | others |  |  | electricity, residential, by combustion of hydrogen using CHP, allocated by exergy, transported by pipeline, produced by Electrolysis, PEM using water and electricity from Wind (DK) | 2 | -16.1277 | 1.05 | 1.2 | 1 | 1.01 | 1.2 | 1.2 | 1.05 | 0.1617
market for waste mineral oil | -9.9043e-08 | kilogram |  | CH | technosphere | waste mineral oil | others |  |  | electricity, residential, by combustion of hydrogen using CHP, allocated by exergy, transported by pipeline, produced by Electrolysis, PEM using water and electricity from Wind (DK) | 2 | -16.1277 | 1.05 | 1.2 | 1 | 1.01 | 1.2 | 1.2 | 3 | 0.57209 | TRUE
hydrogen supply, transported by pipeline, produced by Electrolysis, PEM using water and electricity from Wind (DK) | 0.06635 | kilogram |  | CH | technosphere | hydrogen, gaseous, from pipeline | hydrogen | Hydrogen input. | PEM electrolyzer - Danish wind turbines | electricity, residential, by combustion of hydrogen using CHP, allocated by exergy, transported by pipeline, produced by Electrolysis, PEM using water and electricity from Wind (DK) | 2 | -2.7128 | 1.05 | 1.2 | 1 | 1.01 | 1.2 | 1.2 | 1.05 | 0.1617
Water | 0.59715 | kilogram | air |  | biosphere |  | emissions | 9kg of water produced per kg of H2 combusted. |  | electricity, residential, by combustion of hydrogen using CHP, allocated by exergy, transported by pipeline, produced by Electrolysis, PEM using water and electricity from Wind (DK) | 2 | -0.51558 | 1.05 | 1.2 | 1 | 1.01 | 1.2 | 1.2 | 1.05 | 0.1617
Nitrogen oxides | 6.0545e-05 | kilogram | air |  | biosphere |  | emissions | Based on Greenstar 8000 Hydrogen-Ready specifications. |  | electricity, residential, by combustion of hydrogen using CHP, allocated by exergy, transported by pipeline, produced by Electrolysis, PEM using water and electricity from Wind (DK) | 2 | -9.7121 | 1.05 | 1.2 | 1 | 1.01 | 1.2 | 1.2 | 1.5 | 0.25817
Activity | electricity, residential, by conversion of hydrogen using fuel cell, PEM, allocated by exergy, transported by pipeline, produced by Electrolysis, PEM using water and electricity from Wind (DK)
comment | This dataset represents the supply of 1 kilowatt hour of electricity in a residence, by hydrogen conversion in a fuel cell, PEM. The hydrogen is transported by pipeline over 1300 km from regional storage. The hydrogen is produced by Electrolysis, PEM, with water and electricity from Wind (DK) as feedstock. Electricity conversion efficiency [% LHV input]: 45%. LHV [kWh/kg]: 33.3333333333333. Market price [€/MJ]: 0.0266666666666667. Distribution loss [% output]: 0%. Storage loss [% output]: 1.5%. Synthesis efficiency [% LHV input]: 0%. Hydrogen production efficiency [% LHV input]: 0. Total cap. Input-related [kW]: 1.89473684210526. CO2 biogenic share [%]: 0%. Power [kW]: 0.8. Lifetime [years]: 4.8780487804878. Annual operation [hours]: 4100. Allocation factor: 0.860660192010255. For more information, refer to: Sacchi, R. and Bauer, C. Life Cycle Assessment of Power-to-X processes and associated electricity and heat applications in the residential sector. Paul Scherrer Institut, 2023.
source | Sacchi, R. and Bauer, C. Life Cycle Assessment of Power-to-X processes and associated electricity and heat applications in the residential sector. Paul Scherrer Institut, 2023.
location | CH
id | 107e
reference product | electricity, from residential heating system
unit | kilowatt hour
Country | Switzerland
Year | 2020
Functional unit | 1 kWh electricity
Energy carrier | hydrogen
End-use | conversion
End-use technology | fuel cell, PEM
Allocation type | exergy
Transport | pipeline
Distance [km] | 1300
Storage | Pressure vessel for stationary storage
Synthesis type | 0
Hydrogen production | Electrolysis, PEM
Feedstock | water and electricity
Feedstock origin | Wind (DK)
CO2 production | 0
Electricity conversion efficiency [% LHV input] | 45%
LHV [kWh/kg] | 33.3333
Market price [€/MJ] | 0.026667
Distribution loss [% output] | 0%
Storage loss [% output] | 1.5%
Synthesis efficiency [% LHV input] | 0%
Hydrogen production efficiency [% LHV input] | 0%
Total cap. Input-related [kW] | 1.8947
CO2 biogenic share [%] | 0%
Power [kW] | 0.8
Lifetime [years] | 4.878
Annual operation [hours] | 4100
Allocation factor | 0.86066
Weekly H2 need during heating period [kg] | 10.2216
Exchanges
name | amount | unit | categories | location | type | reference product | tag | comment | input type | dataset name | uncertainty type | loc | u1 | u2 | u3 | u4 | u5 | u6 | ub | scale | negative
electricity, residential, by conversion of hydrogen using fuel cell, PEM, allocated by exergy, transported by pipeline, produced by Electrolysis, PEM using water and electricity from Wind (DK) | 1 | kilowatt hour |  | CH | production | electricity, from residential heating system |  |  |  | electricity, residential, by conversion of hydrogen using fuel cell, PEM, allocated by exergy, transported by pipeline, produced by Electrolysis, PEM using water and electricity from Wind (DK)
fuel cell system assembly, 1 kWe, proton exchange membrane (PEM) | 2.2712e-05 | unit |  | GLO | technosphere | fuel cell system, 1 kWe, proton exchange membrane (PEM) | infrastructure | Assumes 8000 hours of lifetime. | stationary PEMFC | electricity, residential, by conversion of hydrogen using fuel cell, PEM, allocated by exergy, transported by pipeline, produced by Electrolysis, PEM using water and electricity from Wind (DK) | 2 | -10.6926 | 1 | 1.2 | 1 | 1.01 | 1.2 | 1.2 | 3 | 0.57157
hydrogen supply, transported by pipeline, produced by Electrolysis, PEM using water and electricity from Wind (DK) | 0.057377 | kilogram |  | CH | technosphere | hydrogen, gaseous, from pipeline | hydrogen | Hydrogen input. | PEM electrolyzer - Danish wind turbines | electricity, residential, by conversion of hydrogen using fuel cell, PEM, allocated by exergy, transported by pipeline, produced by Electrolysis, PEM using water and electricity from Wind (DK) | 2 | -2.8581 | 1 | 1.2 | 1 | 1.01 | 1.2 | 1.2 | 1.05 | 0.15985
Water | 0.5164 | kilogram | air |  | biosphere |  | emissions | 9kg water produced per kg H2 in fuel cell. |  | electricity, residential, by conversion of hydrogen using fuel cell, PEM, allocated by exergy, transported by pipeline, produced by Electrolysis, PEM using water and electricity from Wind (DK) | 2 | -0.66088 | 1 | 1.2 | 1 | 1.01 | 1.2 | 1.2 | 1.05 | 0.15985
Activity | electricity, residential, by conversion of hydrogen using fuel cell, SOFC, allocated by exergy, transported by pipeline, produced by Electrolysis, PEM using water and electricity from Wind (DK)
comment | This dataset represents the supply of 1 kilowatt hour of electricity in a residence, by hydrogen conversion in a fuel cell, SOFC. The hydrogen is transported by pipeline over 1300 km from regional storage. The hydrogen is produced by Electrolysis, PEM, with water and electricity from Wind (DK) as feedstock. Electricity conversion efficiency [% LHV input]: 47%. LHV [kWh/kg]: 33.3333333333333. Market price [€/MJ]: 0.0266666666666667. Distribution loss [% output]: 0%. Storage loss [% output]: 1.5%. Synthesis efficiency [% LHV input]: 0%. Hydrogen production efficiency [% LHV input]: 0. Total cap. Input-related [kW]: 225. CO2 biogenic share [%]: 0%. Power [kW]: 100. Lifetime [years]: 6. Annual operation [hours]: 4100. Allocation factor: 0.864124934896009. For more information, refer to: Sacchi, R. and Bauer, C. Life Cycle Assessment of Power-to-X processes and associated electricity and heat applications in the residential sector. Paul Scherrer Institut, 2023.
source | Sacchi, R. and Bauer, C. Life Cycle Assessment of Power-to-X processes and associated electricity and heat applications in the residential sector. Paul Scherrer Institut, 2023.
location | CH
id | 108e
reference product | electricity, from residential heating system
unit | kilowatt hour
Country | Switzerland
Year | 2020
Functional unit | 1 kWh electricity
Energy carrier | hydrogen
End-use | conversion
End-use technology | fuel cell, SOFC
Allocation type | exergy
Transport | pipeline
Distance [km] | 1300
Storage | Pressure vessel for stationary storage
Synthesis type | 0
Hydrogen production | Electrolysis, PEM
Feedstock | water and electricity
Feedstock origin | Wind (DK)
CO2 production | 0
Electricity conversion efficiency [% LHV input] | 47%
LHV [kWh/kg] | 33.3333
Market price [€/MJ] | 0.026667
Distribution loss [% output] | 0%
Storage loss [% output] | 1.5%
Synthesis efficiency [% LHV input] | 0%
Hydrogen production efficiency [% LHV input] | 0%
Total cap. Input-related [kW] | 225
CO2 biogenic share [%] | 0%
Power [kW] | 100
Lifetime [years] | 6
Annual operation [hours] | 4100
Allocation factor | 0.86412
Weekly H2 need during heating period [kg] | 1153.125
Exchanges
name | amount | unit | categories | location | type | reference product | tag | comment | input type | dataset name | uncertainty type | loc | u1 | u2 | u3 | u4 | u5 | u6 | ub | scale | negative
electricity, residential, by conversion of hydrogen using fuel cell, SOFC, allocated by exergy, transported by pipeline, produced by Electrolysis, PEM using water and electricity from Wind (DK) | 1 | kilowatt hour |  | CH | production | electricity, from residential heating system |  |  |  | electricity, residential, by conversion of hydrogen using fuel cell, SOFC, allocated by exergy, transported by pipeline, produced by Electrolysis, PEM using water and electricity from Wind (DK)
fuel cell production, stack solid oxide, 125kW electrical, future | 1.5612e-07 | unit |  | CH | technosphere | fuel cell, stack solid oxide, 125kW electrical, future | infrastructure | Assumes 80000 hours of lifetime. Life Cycle Inventories of new CHP systems. Data v2.0 (2007). Alex Primas, Basler & Hofmann, Zurich. | stationary SOFC | electricity, residential, by conversion of hydrogen using fuel cell, SOFC, allocated by exergy, transported by pipeline, produced by Electrolysis, PEM using water and electricity from Wind (DK) | 2 | -15.6726 | 1 | 1.2 | 1 | 1.01 | 1.2 | 1.2 | 3 | 0.57157
maintenance, solid oxide fuel cell 125kW electrical, future | 1.5612e-07 | unit |  | CH | technosphere | maintenance, solid oxide fuel cell, 125kW electrical, future | infrastructure | Assumes 80000 hours of lifetime. Life Cycle Inventories of new CHP systems. Data v2.0 (2007). Alex Primas, Basler & Hofmann, Zurich. |  | electricity, residential, by conversion of hydrogen using fuel cell, SOFC, allocated by exergy, transported by pipeline, produced by Electrolysis, PEM using water and electricity from Wind (DK) | 2 | -15.6726 | 1 | 1.2 | 1 | 1.01 | 1.2 | 1.2 | 3 | 0.57157
market for tap water | 2.0739e-05 | kilogram |  | CH | technosphere | tap water | infrastructure |  |  | electricity, residential, by conversion of hydrogen using fuel cell, SOFC, allocated by exergy, transported by pipeline, produced by Electrolysis, PEM using water and electricity from Wind (DK) | 2 | -10.7835 | 1 | 1.2 | 1 | 1.01 | 1.2 | 1.2 | 1.05 | 0.15985
hydrogen supply, transported by pipeline, produced by Electrolysis, PEM using water and electricity from Wind (DK) | 0.055157 | kilogram |  | CH | technosphere | hydrogen, gaseous, from pipeline | hydrogen | Hydrogen input. | PEM electrolyzer - Danish wind turbines | electricity, residential, by conversion of hydrogen using fuel cell, SOFC, allocated by exergy, transported by pipeline, produced by Electrolysis, PEM using water and electricity from Wind (DK) | 2 | -2.8976 | 1 | 1.2 | 1 | 1.01 | 1.2 | 1.2 | 1.05 | 0.15985
Water | 0.49641 | kilogram | air |  | biosphere |  | emissions | 9kg water produced per kg H2 in fuel cell. |  | electricity, residential, by conversion of hydrogen using fuel cell, SOFC, allocated by exergy, transported by pipeline, produced by Electrolysis, PEM using water and electricity from Wind (DK) | 2 | -0.70035 | 1 | 1.2 | 1 | 1.01 | 1.2 | 1.2 | 1.05 | 0.15985
Activity | heat, residential, by combustion of hydrogen using boiler, transported by train, produced by Electrolysis, PEM using water and electricity from Wind (DK)
comment | This dataset represents the supply of 1 megajoule of heat in a residence, by hydrogen combustion in a boiler. The hydrogen is transported by train over 1300 km from regional storage. The hydrogen is produced by Electrolysis, PEM, with water and electricity from Wind (DK) as feedstock. Heat conversion efficiency [% LHV input]: 94%. LHV [MJ/kg]: 120. Market price [€/MJ]: 0.0266666666666667. Distribution loss [% output]: 0%. Storage loss [% output]: 1.5%. Synthesis efficiency [% LHV input]: 0%. Hydrogen production efficiency [% LHV input]: 0. Total cap. Input-related [kW]: 15.9574468085106. CO2 biogenic share [%]: 0%. Power [kW]: 15. Lifetime [years]: 20. Annual operation [hours]: 2100. Allocation factor: 0. For more information, refer to: Sacchi, R. and Bauer, C. Life Cycle Assessment of Power-to-X processes and associated electricity and heat applications in the residential sector. Paul Scherrer Institut, 2023.
source | Sacchi, R. and Bauer, C. Life Cycle Assessment of Power-to-X processes and associated electricity and heat applications in the residential sector. Paul Scherrer Institut, 2023.
location | CH
id | 109
reference product | heat, from residential heating system
unit | megajoule
Country | Switzerland
Year | 2020
Functional unit | 1 MJ heat
Energy carrier | hydrogen
End-use | combustion
End-use technology | boiler
Allocation type | 0
Transport | train
Distance [km] | 1300
Storage | Pressure vessel for stationary storage
Synthesis type | 0
Hydrogen production | Electrolysis, PEM
Feedstock | water and electricity
Feedstock origin | Wind (DK)
CO2 production | 0
Heat conversion efficiency [% LHV input] | 94%
LHV [MJ/kg] | 120
Market price [€/MJ] | 0.026667
Distribution loss [% output] | 0%
Storage loss [% output] | 1.5%
Synthesis efficiency [% LHV input] | 0%
Hydrogen production efficiency [% LHV input] | 0%
Total cap. Input-related [kW] | 15.9574
CO2 biogenic share [%] | 0%
Power [kW] | 15
Lifetime [years] | 20
Annual operation [hours] | 2100
Allocation factor | 0
Weekly H2 need during heating period [kg] | 44.562
Exchanges
name | amount | unit | categories | location | type | reference product | tag | comment | input type | dataset name | uncertainty type | loc | u1 | u2 | u3 | u4 | u5 | u6 | ub | scale | negative
heat, residential, by combustion of hydrogen using boiler, transported by train, produced by Electrolysis, PEM using water and electricity from Wind (DK) | 1 | megajoule |  | CH | production | heat, from residential heating system |  |  |  | heat, residential, by combustion of hydrogen using boiler, transported by train, produced by Electrolysis, PEM using water and electricity from Wind (DK)
market for gas boiler | 4.4092e-07 | unit |  | GLO | technosphere | gas boiler | infrastructure |  |  | heat, residential, by combustion of hydrogen using boiler, transported by train, produced by Electrolysis, PEM using water and electricity from Wind (DK) | 2 | -14.6344 | 1.05 | 1.2 | 1 | 1.01 | 1.2 | 1.2 | 3 | 0.57209
market for chimney | 8.8183e-07 | meter |  | GLO | technosphere | chimney | infrastructure | To evacuate the flue gases. |  | heat, residential, by combustion of hydrogen using boiler, transported by train, produced by Electrolysis, PEM using water and electricity from Wind (DK) | 2 | -13.9413 | 1.05 | 1.2 | 1 | 1.01 | 1.2 | 1.2 | 3 | 0.57209
market for electricity, low voltage | 0.00264 | kilowatt hour |  | CH | technosphere | electricity, low voltage | electricity | To operate the boiler. | grid electricity | heat, residential, by combustion of hydrogen using boiler, transported by train, produced by Electrolysis, PEM using water and electricity from Wind (DK) | 2 | -5.937 | 1.05 | 1.2 | 1 | 1.01 | 1.2 | 1.2 | 1.05 | 0.1617
hydrogen supply, transported by train, produced by Electrolysis, PEM using water and electricity from Wind (DK) | 0.0088652 | kilogram |  | CH | technosphere | hydrogen, gaseous, from train | hydrogen | Hydrogen input. | PEM electrolyzer - Danish wind turbines | heat, residential, by combustion of hydrogen using boiler, transported by train, produced by Electrolysis, PEM using water and electricity from Wind (DK) | 2 | -4.7256 | 1.05 | 1.2 | 1 | 1.01 | 1.2 | 1.2 | 1.05 | 0.1617
market for transport, freight train | 0.011525 | ton kilometer |  | CH | technosphere | transport, freight train | infrastructure | H2 pipeline, on the basis of current CNG pipline: 19 TJ over 40 years, but divided by 3 to reflect the energy density three times as low. | train transport | heat, residential, by combustion of hydrogen using boiler, transported by train, produced by Electrolysis, PEM using water and electricity from Wind (DK) | 2 | -4.4633 | 1.05 | 1.2 | 1 | 1.01 | 1.2 | 1.2 | 2 | 0.38166
high pressure hydrogen storage tank | 1.8469e-06 | kilogram |  | GLO | technosphere | high pressure hydrogen storage tank | infrastructure | H2 tank. Lifetime of 20 years, assumed to be emptied once a day. | H2 tank | heat, residential, by combustion of hydrogen using boiler, transported by train, produced by Electrolysis, PEM using water and electricity from Wind (DK) | 2 | -13.202 | 1.05 | 1.2 | 1 | 1.01 | 1.2 | 1.2 | 3 | 0.57209
Water | 0.079787 | kilogram | air |  | biosphere |  | emissions | 9kg of water produced per kg of H2 combusted. |  | heat, residential, by combustion of hydrogen using boiler, transported by train, produced by Electrolysis, PEM using water and electricity from Wind (DK) | 2 | -2.5284 | 1.05 | 1.2 | 1 | 1.01 | 1.2 | 1.2 | 1.05 | 0.1617
Nitrogen oxides | 8.0895e-06 | kilogram | air |  | biosphere |  | emissions | Based on Greenstar 8000 Hydrogen-Ready specifications. |  | heat, residential, by combustion of hydrogen using boiler, transported by train, produced by Electrolysis, PEM using water and electricity from Wind (DK) | 2 | -11.7249 | 1.05 | 1.2 | 1 | 1.01 | 1.2 | 1.2 | 1.5 | 0.25817
Activity | heat, residential, by combustion of hydrogen using CHP, allocated by exergy, transported by train, produced by Electrolysis, PEM using water and electricity from Wind (DK)
comment | This dataset represents the supply of 1 megajoule of heat in a residence, by hydrogen combustion in a CHP. The hydrogen is transported by train over 1300 km from regional storage. The hydrogen is produced by Electrolysis, PEM, with water and electricity from Wind (DK) as feedstock. Heat conversion efficiency [% LHV input]: 41.7%. LHV [MJ/kg]: 120. Market price [€/MJ]: 0.0266666666666667. Distribution loss [% output]: 0%. Storage loss [% output]: 1.5%. Synthesis efficiency [% LHV input]: 0%. Hydrogen production efficiency [% LHV input]: 0. Total cap. Input-related [kW]: 351.418002466091. CO2 biogenic share [%]: 0%. Power [kW]: 125. Lifetime [years]: 19.5121951219512. Annual operation [hours]: 4100. Allocation factor: 0.12860042227295. For more information, refer to: Sacchi, R. and Bauer, C. Life Cycle Assessment of Power-to-X processes and associated electricity and heat applications in the residential sector. Paul Scherrer Institut, 2023.
source | Sacchi, R. and Bauer, C. Life Cycle Assessment of Power-to-X processes and associated electricity and heat applications in the residential sector. Paul Scherrer Institut, 2023.
location | CH
id | 110
reference product | heat, from residential heating system
unit | megajoule
Country | Switzerland
Year | 2020
Functional unit | 1 MJ heat
Energy carrier | hydrogen
End-use | combustion
End-use technology | CHP
Allocation type | exergy
Transport | train
Distance [km] | 1300
Storage | Pressure vessel for stationary storage
Synthesis type | 0
Hydrogen production | Electrolysis, PEM
Feedstock | water and electricity
Feedstock origin | Wind (DK)
CO2 production | 0
Heat conversion efficiency [% LHV input] | 41.7%
LHV [MJ/kg] | 120
Market price [€/MJ] | 0.026667
Distribution loss [% output] | 0%
Storage loss [% output] | 1.5%
Synthesis efficiency [% LHV input] | 0%
Hydrogen production efficiency [% LHV input] | 0%
Total cap. Input-related [kW] | 351.418
CO2 biogenic share [%] | 0%
Power [kW] | 125
Lifetime [years] | 19.5122
Annual operation [hours] | 4100
Allocation factor | 0.1286
Weekly H2 need during heating period [kg] | 2220.7365
Exchanges
name | amount | unit | categories | location | type | reference product | tag | comment | input type | dataset name | uncertainty type | loc | u1 | u2 | u3 | u4 | u5 | u6 | ub | scale | negative
heat, residential, by combustion of hydrogen using CHP, allocated by exergy, transported by train, produced by Electrolysis, PEM using water and electricity from Wind (DK) | 1 | megajoule |  | CH | production | heat, from residential heating system |  |  |  | heat, residential, by combustion of hydrogen using CHP, allocated by exergy, transported by train, produced by Electrolysis, PEM using water and electricity from Wind (DK)
heat and power co-generation unit construction, 160kW electrical, common components for heat+electricity | 1.2706e-09 | unit |  | RER | technosphere | heat and power co-generation unit, 160kW electrical, common components for heat+electricity | infrastructure |  | CHP heat+elec | heat, residential, by combustion of hydrogen using CHP, allocated by exergy, transported by train, produced by Electrolysis, PEM using water and electricity from Wind (DK) | 2 | -20.4837 | 1.05 | 1.2 | 1 | 1.01 | 1.2 | 1.2 | 3 | 0.57209
heat and power co-generation unit construction, 160kW electrical, components for electricity only | 1.2706e-09 | unit |  | RER | technosphere | heat and power co-generation unit, 160kW electrical, components for electricity only | infrastructure |  | CHP - heat | heat, residential, by combustion of hydrogen using CHP, allocated by exergy, transported by train, produced by Electrolysis, PEM using water and electricity from Wind (DK) | 2 | -20.4837 | 1.05 | 1.2 | 1 | 1.01 | 1.2 | 1.2 | 3 | 0.57209
heat and power co-generation unit construction, 160kW electrical, components for heat only | 1.2706e-09 | unit |  | RER | technosphere | heat and power co-generation unit, 160kW electrical, components for heat only | infrastructure |  | CHP - elec | heat, residential, by combustion of hydrogen using CHP, allocated by exergy, transported by train, produced by Electrolysis, PEM using water and electricity from Wind (DK) | 2 | -20.4837 | 1.05 | 1.2 | 1 | 1.01 | 1.2 | 1.2 | 3 | 0.57209
market for lubricating oil | 1.4617e-08 | kilogram |  | RER | technosphere | lubricating oil | others |  |  | heat, residential, by combustion of hydrogen using CHP, allocated by exergy, transported by train, produced by Electrolysis, PEM using water and electricity from Wind (DK) | 2 | -18.0411 | 1.05 | 1.2 | 1 | 1.01 | 1.2 | 1.2 | 1.05 | 0.1617
market for waste mineral oil | -1.4617e-08 | kilogram |  | CH | technosphere | waste mineral oil | others |  |  | heat, residential, by combustion of hydrogen using CHP, allocated by exergy, transported by train, produced by Electrolysis, PEM using water and electricity from Wind (DK) | 2 | -18.0411 | 1.05 | 1.2 | 1 | 1.01 | 1.2 | 1.2 | 3 | 0.57209 | TRUE
hydrogen supply, transported by train, produced by Electrolysis, PEM using water and electricity from Wind (DK) | 0.00257 | kilogram |  | CH | technosphere | hydrogen, gaseous, from train | hydrogen | Hydrogen input. | PEM electrolyzer - Danish wind turbines | heat, residential, by combustion of hydrogen using CHP, allocated by exergy, transported by train, produced by Electrolysis, PEM using water and electricity from Wind (DK) | 2 | -5.9639 | 1.05 | 1.2 | 1 | 1.01 | 1.2 | 1.2 | 1.05 | 0.1617
market for transport, freight train | 0.0033409 | ton kilometer |  | CH | technosphere | transport, freight train | infrastructure | H2 pipeline, on the basis of current CNG pipline: 19 TJ over 40 years, but divided by 3 to reflect the energy density three times as low. | train transport | heat, residential, by combustion of hydrogen using CHP, allocated by exergy, transported by train, produced by Electrolysis, PEM using water and electricity from Wind (DK) | 2 | -5.7015 | 1.05 | 1.2 | 1 | 1.01 | 1.2 | 1.2 | 2 | 0.38166
high pressure hydrogen storage tank | 2.753e-07 | kilogram |  | GLO | technosphere | high pressure hydrogen storage tank | infrastructure | H2 tank. Lifetime of 20 years, assumed to be emptied once a day. 2 are needed. | H2 tank | heat, residential, by combustion of hydrogen using CHP, allocated by exergy, transported by train, produced by Electrolysis, PEM using water and electricity from Wind (DK) | 2 | -15.1054 | 1.05 | 1.2 | 1 | 1.01 | 1.2 | 1.2 | 3 | 0.57209
Water | 0.02313 | kilogram | air |  | biosphere |  | emissions | 9kg of water produced per kg of H2 combusted. |  | heat, residential, by combustion of hydrogen using CHP, allocated by exergy, transported by train, produced by Electrolysis, PEM using water and electricity from Wind (DK) | 2 | -3.7666 | 1.05 | 1.2 | 1 | 1.01 | 1.2 | 1.2 | 1.05 | 0.1617
Nitrogen oxides | 3.0486e-06 | kilogram | air |  | biosphere |  | emissions | Based on Greenstar 8000 Hydrogen-Ready specifications. |  | heat, residential, by combustion of hydrogen using CHP, allocated by exergy, transported by train, produced by Electrolysis, PEM using water and electricity from Wind (DK) | 2 | -12.7008 | 1.05 | 1.2 | 1 | 1.01 | 1.2 | 1.2 | 1.5 | 0.25817
Activity | heat, residential, by conversion of hydrogen using fuel cell, PEM, allocated by exergy, transported by train, produced by Electrolysis, PEM using water and electricity from Wind (DK)
comment | This dataset represents the supply of 1 megajoule of heat in a residence, by hydrogen conversion in a fuel cell, PEM. The hydrogen is transported by train over 1300 km from regional storage. The hydrogen is produced by Electrolysis, PEM, with water and electricity from Wind (DK) as feedstock. Heat conversion efficiency [% LHV input]: 50%. LHV [MJ/kg]: 120. Market price [€/MJ]: 0.0266666666666667. Distribution loss [% output]: 0%. Storage loss [% output]: 1.5%. Synthesis efficiency [% LHV input]: 0%. Hydrogen production efficiency [% LHV input]: 0. Total cap. Input-related [kW]: 1.89473684210526. CO2 biogenic share [%]: 0%. Power [kW]: 0.8. Lifetime [years]: 4.8780487804878. Annual operation [hours]: 4100. Allocation factor: 0.139339807989745. For more information, refer to: Sacchi, R. and Bauer, C. Life Cycle Assessment of Power-to-X processes and associated electricity and heat applications in the residential sector. Paul Scherrer Institut, 2023.
source | Sacchi, R. and Bauer, C. Life Cycle Assessment of Power-to-X processes and associated electricity and heat applications in the residential sector. Paul Scherrer Institut, 2023.
location | CH
id | 111
reference product | heat, from residential heating system
unit | megajoule
Country | Switzerland
Year | 2020
Functional unit | 1 MJ heat
Energy carrier | hydrogen
End-use | conversion
End-use technology | fuel cell, PEM
Allocation type | exergy
Transport | train
Distance [km] | 1300
Storage | Pressure vessel for stationary storage
Synthesis type | 0
Hydrogen production | Electrolysis, PEM
Feedstock | water and electricity
Feedstock origin | Wind (DK)
CO2 production | 0
Heat conversion efficiency [% LHV input] | 50%
LHV [MJ/kg] | 120
Market price [€/MJ] | 0.026667
Distribution loss [% output] | 0%
Storage loss [% output] | 1.5%
Synthesis efficiency [% LHV input] | 0%
Hydrogen production efficiency [% LHV input] | 0%
Total cap. Input-related [kW] | 1.8947
CO2 biogenic share [%] | 0%
Power [kW] | 0.8
Lifetime [years] | 4.878
Annual operation [hours] | 4100
Allocation factor | 0.13934
Weekly H2 need during heating period [kg] | 10.2216
Exchanges
name | amount | unit | categories | location | type | reference product | tag | comment | input type | dataset name | uncertainty type | loc | u1 | u2 | u3 | u4 | u5 | u6 | ub | scale | negative
heat, residential, by conversion of hydrogen using fuel cell, PEM, allocated by exergy, transported by train, produced by Electrolysis, PEM using water and electricity from Wind (DK) | 1 | megajoule |  | CH | production | heat, from residential heating system |  |  |  | heat, residential, by conversion of hydrogen using fuel cell, PEM, allocated by exergy, transported by train, produced by Electrolysis, PEM using water and electricity from Wind (DK)
fuel cell system assembly, 1 kWe, proton exchange membrane (PEM) | 9.6764e-07 | unit |  | GLO | technosphere | fuel cell system, 1 kWe, proton exchange membrane (PEM) | infrastructure | Assumes 8000 hours of lifetime. | stationary PEMFC | heat, residential, by conversion of hydrogen using fuel cell, PEM, allocated by exergy, transported by train, produced by Electrolysis, PEM using water and electricity from Wind (DK) | 2 | -13.8484 | 1 | 1.2 | 1 | 1.01 | 1.2 | 1.2 | 3 | 0.57157
hydrogen supply, transported by train, produced by Electrolysis, PEM using water and electricity from Wind (DK) | 0.0023223 | kilogram |  | CH | technosphere | hydrogen, gaseous, from train | hydrogen | Hydrogen input. | PEM electrolyzer - Danish wind turbines | heat, residential, by conversion of hydrogen using fuel cell, PEM, allocated by exergy, transported by train, produced by Electrolysis, PEM using water and electricity from Wind (DK) | 2 | -6.0652 | 1 | 1.2 | 1 | 1.01 | 1.2 | 1.2 | 1.05 | 0.15985
market for transport, freight train | 0.00042067 | ton kilometer |  | CH | technosphere | transport, freight train | infrastructure | H2 pipeline, on the basis of current CNG pipline: 19 TJ over 40 years, but divided by 3 to reflect the energy density three times as low. | train transport | heat, residential, by conversion of hydrogen using fuel cell, PEM, allocated by exergy, transported by train, produced by Electrolysis, PEM using water and electricity from Wind (DK) | 2 | -7.7737 | 1 | 1.2 | 1 | 1.01 | 1.2 | 1.2 | 2 | 0.38088
high pressure hydrogen storage tank | 2.5464e-07 | kilogram |  | GLO | technosphere | high pressure hydrogen storage tank | infrastructure | H2 tank. Lifetime of 20 years, assumed to be emptied once a day. Two tanks are needed. | H2 tank | heat, residential, by conversion of hydrogen using fuel cell, PEM, allocated by exergy, transported by train, produced by Electrolysis, PEM using water and electricity from Wind (DK) | 2 | -15.1834 | 1 | 1.2 | 1 | 1.01 | 1.2 | 1.2 | 3 | 0.57157
Water | 0.020901 | kilogram | air |  | biosphere |  | emissions | 9kg water produced per kg H2 in fuel cell. |  | heat, residential, by conversion of hydrogen using fuel cell, PEM, allocated by exergy, transported by train, produced by Electrolysis, PEM using water and electricity from Wind (DK) | 2 | -3.868 | 1 | 1.2 | 1 | 1.01 | 1.2 | 1.2 | 1.05 | 0.15985
Activity | heat, residential, by conversion of hydrogen using fuel cell, SOFC, allocated by exergy, transported by train, produced by Electrolysis, PEM using water and electricity from Wind (DK)
comment | This dataset represents the supply of 1 megajoule of heat in a residence, by hydrogen conversion in a fuel cell, SOFC. The hydrogen is transported by train over 1300 km from regional storage. The hydrogen is produced by Electrolysis, PEM, with water and electricity from Wind (DK) as feedstock. Heat conversion efficiency [% LHV input]: 53%. LHV [MJ/kg]: 120. Market price [€/MJ]: 0.0266666666666667. Distribution loss [% output]: 0%. Storage loss [% output]: 1.5%. Synthesis efficiency [% LHV input]: 0%. Hydrogen production efficiency [% LHV input]: 0. Total cap. Input-related [kW]: 225. CO2 biogenic share [%]: 0%. Power [kW]: 100. Lifetime [years]: 6. Annual operation [hours]: 4100. Allocation factor: 0.135875065103991. For more information, refer to: Sacchi, R. and Bauer, C. Life Cycle Assessment of Power-to-X processes and associated electricity and heat applications in the residential sector. Paul Scherrer Institut, 2023.
source | Sacchi, R. and Bauer, C. Life Cycle Assessment of Power-to-X processes and associated electricity and heat applications in the residential sector. Paul Scherrer Institut, 2023.
location | CH
id | 112
reference product | heat, from residential heating system
unit | megajoule
Country | Switzerland
Year | 2020
Functional unit | 1 MJ heat
Energy carrier | hydrogen
End-use | conversion
End-use technology | fuel cell, SOFC
Allocation type | exergy
Transport | train
Distance [km] | 1300
Storage | Pressure vessel for stationary storage
Synthesis type | 0
Hydrogen production | Electrolysis, PEM
Feedstock | water and electricity
Feedstock origin | Wind (DK)
CO2 production | 0
Heat conversion efficiency [% LHV input] | 53%
LHV [MJ/kg] | 120
Market price [€/MJ] | 0.026667
Distribution loss [% output] | 0%
Storage loss [% output] | 1.5%
Synthesis efficiency [% LHV input] | 0%
Hydrogen production efficiency [% LHV input] | 0%
Total cap. Input-related [kW] | 225
CO2 biogenic share [%] | 0%
Power [kW] | 100
Lifetime [years] | 6
Annual operation [hours] | 4100
Allocation factor | 0.13588
Weekly H2 need during heating period [kg] | 1153.125
Exchanges
name | amount | unit | categories | location | type | reference product | tag | comment | input type | dataset name | uncertainty type | loc | u1 | u2 | u3 | u4 | u5 | u6 | ub | scale | negative
heat, residential, by conversion of hydrogen using fuel cell, SOFC, allocated by exergy, transported by train, produced by Electrolysis, PEM using water and electricity from Wind (DK) | 1 | megajoule |  | CH | production | heat, from residential heating system |  |  |  | heat, residential, by conversion of hydrogen using fuel cell, SOFC, allocated by exergy, transported by train, produced by Electrolysis, PEM using water and electricity from Wind (DK)
fuel cell production, stack solid oxide, 125kW electrical, future | 6.819e-09 | unit |  | CH | technosphere | fuel cell, stack solid oxide, 125kW electrical, future | infrastructure | Assumes 80000 hours of lifetime. Life Cycle Inventories of new CHP systems. Data v2.0 (2007). Alex Primas, Basler & Hofmann, Zurich. | stationary SOFC | heat, residential, by conversion of hydrogen using fuel cell, SOFC, allocated by exergy, transported by train, produced by Electrolysis, PEM using water and electricity from Wind (DK) | 2 | -18.8036 | 1 | 1.2 | 1 | 1.01 | 1.2 | 1.2 | 3 | 0.57157
maintenance, solid oxide fuel cell 125kW electrical, future | 6.819e-09 | unit |  | CH | technosphere | maintenance, solid oxide fuel cell, 125kW electrical, future | infrastructure | Assumes 80000 hours of lifetime. Life Cycle Inventories of new CHP systems. Data v2.0 (2007). Alex Primas, Basler & Hofmann, Zurich. |  | heat, residential, by conversion of hydrogen using fuel cell, SOFC, allocated by exergy, transported by train, produced by Electrolysis, PEM using water and electricity from Wind (DK) | 2 | -18.8036 | 1 | 1.2 | 1 | 1.01 | 1.2 | 1.2 | 3 | 0.57157
market for tap water | 3.261e-06 | kilogram |  | CH | technosphere | tap water | infrastructure |  |  | heat, residential, by conversion of hydrogen using fuel cell, SOFC, allocated by exergy, transported by train, produced by Electrolysis, PEM using water and electricity from Wind (DK) | 2 | -12.6335 | 1 | 1.2 | 1 | 1.01 | 1.2 | 1.2 | 1.05 | 0.15985
hydrogen supply, transported by train, produced by Electrolysis, PEM using water and electricity from Wind (DK) | 0.0021364 | kilogram |  | CH | technosphere | hydrogen, gaseous, from train | hydrogen | Hydrogen input. | PEM electrolyzer - Danish wind turbines | heat, residential, by conversion of hydrogen using fuel cell, SOFC, allocated by exergy, transported by train, produced by Electrolysis, PEM using water and electricity from Wind (DK) | 2 | -6.1486 | 1 | 1.2 | 1 | 1.01 | 1.2 | 1.2 | 1.05 | 0.15985
market for transport, freight train | 0.0027773 | ton kilometer |  | CH | technosphere | transport, freight train | infrastructure | H2 pipeline, on the basis of current CNG pipline: 19 TJ over 40 years, but divided by 3 to reflect the energy density three times as low. | train transport | heat, residential, by conversion of hydrogen using fuel cell, SOFC, allocated by exergy, transported by train, produced by Electrolysis, PEM using water and electricity from Wind (DK) | 2 | -5.8863 | 1 | 1.2 | 1 | 1.01 | 1.2 | 1.2 | 2 | 0.38088
high pressure hydrogen storage tank | 2.3589e-07 | kilogram |  | GLO | technosphere | high pressure hydrogen storage tank | infrastructure | H2 tank. Lifetime of 20 years, assumed to be emptied once a day. | H2 tank | heat, residential, by conversion of hydrogen using fuel cell, SOFC, allocated by exergy, transported by train, produced by Electrolysis, PEM using water and electricity from Wind (DK) | 2 | -15.2599 | 1 | 1.2 | 1 | 1.01 | 1.2 | 1.2 | 3 | 0.57157
Water | 0.019228 | kilogram | air |  | biosphere |  | emissions | 9kg water produced per kg H2 in fuel cell. |  | heat, residential, by conversion of hydrogen using fuel cell, SOFC, allocated by exergy, transported by train, produced by Electrolysis, PEM using water and electricity from Wind (DK) | 2 | -3.9514 | 1 | 1.2 | 1 | 1.01 | 1.2 | 1.2 | 1.05 | 0.15985
Activity | electricity, residential, by combustion of hydrogen using CHP, allocated by exergy, transported by train, produced by Electrolysis, PEM using water and electricity from Wind (DK)
comment | This dataset represents the supply of 1 kilowatt hour of electricity in a residence, by hydrogen combustion in a CHP. The hydrogen is transported by train over 1300 km from regional storage. The hydrogen is produced by Electrolysis, PEM, with water and electricity from Wind (DK) as feedstock. Electricity conversion efficiency [% LHV input]: 39.4%. LHV [kWh/kg]: 33.3333333333333. Market price [€/MJ]: 0.0266666666666667. Distribution loss [% output]: 0%. Storage loss [% output]: 1.5%. Synthesis efficiency [% LHV input]: 0%. Hydrogen production efficiency [% LHV input]: 0. Total cap. Input-related [kW]: 351.418002466091. CO2 biogenic share [%]: 0%. Power [kW]: 125. Lifetime [years]: 19.5121951219512. Annual operation [hours]: 4100. Allocation factor: 0.87139957772705. For more information, refer to: Sacchi, R. and Bauer, C. Life Cycle Assessment of Power-to-X processes and associated electricity and heat applications in the residential sector. Paul Scherrer Institut, 2023.
source | Sacchi, R. and Bauer, C. Life Cycle Assessment of Power-to-X processes and associated electricity and heat applications in the residential sector. Paul Scherrer Institut, 2023.
location | CH
id | 110e
reference product | electricity, from residential heating system
unit | kilowatt hour
Country | Switzerland
Year | 2020
Functional unit | 1 kWh electricity
Energy carrier | hydrogen
End-use | combustion
End-use technology | CHP
Allocation type | exergy
Transport | train
Distance [km] | 1300
Storage | Pressure vessel for stationary storage
Synthesis type | 0
Hydrogen production | Electrolysis, PEM
Feedstock | water and electricity
Feedstock origin | Wind (DK)
CO2 production | 0
Electricity conversion efficiency [% LHV input] | 39.4%
LHV [kWh/kg] | 33.3333
Market price [€/MJ] | 0.026667
Distribution loss [% output] | 0%
Storage loss [% output] | 1.5%
Synthesis efficiency [% LHV input] | 0%
Hydrogen production efficiency [% LHV input] | 0%
Total cap. Input-related [kW] | 351.418
CO2 biogenic share [%] | 0%
Power [kW] | 125
Lifetime [years] | 19.5122
Annual operation [hours] | 4100
Allocation factor | 0.8714
Weekly H2 need during heating period [kg] | 2220.7365
Exchanges
name | amount | unit | categories | location | type | reference product | tag | comment | input type | dataset name | uncertainty type | loc | u1 | u2 | u3 | u4 | u5 | u6 | ub | scale | negative
electricity, residential, by combustion of hydrogen using CHP, allocated by exergy, transported by train, produced by Electrolysis, PEM using water and electricity from Wind (DK) | 1 | kilowatt hour |  | CH | production | electricity, from residential heating system |  |  |  | electricity, residential, by combustion of hydrogen using CHP, allocated by exergy, transported by train, produced by Electrolysis, PEM using water and electricity from Wind (DK)
heat and power co-generation unit construction, 160kW electrical, common components for heat+electricity | 3.0996e-08 | unit |  | RER | technosphere | heat and power co-generation unit, 160kW electrical, common components for heat+electricity | infrastructure |  | CHP heat+elec | electricity, residential, by combustion of hydrogen using CHP, allocated by exergy, transported by train, produced by Electrolysis, PEM using water and electricity from Wind (DK) | 2 | -17.2894 | 1.05 | 1.2 | 1 | 1.01 | 1.2 | 1.2 | 3 | 0.57209
heat and power co-generation unit construction, 160kW electrical, components for electricity only | 3.0996e-08 | unit |  | RER | technosphere | heat and power co-generation unit, 160kW electrical, components for electricity only | infrastructure |  | CHP - heat | electricity, residential, by combustion of hydrogen using CHP, allocated by exergy, transported by train, produced by Electrolysis, PEM using water and electricity from Wind (DK) | 2 | -17.2894 | 1.05 | 1.2 | 1 | 1.01 | 1.2 | 1.2 | 3 | 0.57209
heat and power co-generation unit construction, 160kW electrical, components for heat only | 3.0996e-08 | unit |  | RER | technosphere | heat and power co-generation unit, 160kW electrical, components for heat only | infrastructure |  | CHP - elec | electricity, residential, by combustion of hydrogen using CHP, allocated by exergy, transported by train, produced by Electrolysis, PEM using water and electricity from Wind (DK) | 2 | -17.2894 | 1.05 | 1.2 | 1 | 1.01 | 1.2 | 1.2 | 3 | 0.57209
market for lubricating oil | 9.9043e-08 | kilogram |  | RER | technosphere | lubricating oil | others |  |  | electricity, residential, by combustion of hydrogen using CHP, allocated by exergy, transported by train, produced by Electrolysis, PEM using water and electricity from Wind (DK) | 2 | -16.1277 | 1.05 | 1.2 | 1 | 1.01 | 1.2 | 1.2 | 1.05 | 0.1617
market for waste mineral oil | -9.9043e-08 | kilogram |  | CH | technosphere | waste mineral oil | others |  |  | electricity, residential, by combustion of hydrogen using CHP, allocated by exergy, transported by train, produced by Electrolysis, PEM using water and electricity from Wind (DK) | 2 | -16.1277 | 1.05 | 1.2 | 1 | 1.01 | 1.2 | 1.2 | 3 | 0.57209 | TRUE
hydrogen supply, transported by train, produced by Electrolysis, PEM using water and electricity from Wind (DK) | 0.06635 | kilogram |  | CH | technosphere | hydrogen, gaseous, from train | hydrogen | Hydrogen input. | PEM electrolyzer - Danish wind turbines | electricity, residential, by combustion of hydrogen using CHP, allocated by exergy, transported by train, produced by Electrolysis, PEM using water and electricity from Wind (DK) | 2 | -2.7128 | 1.05 | 1.2 | 1 | 1.01 | 1.2 | 1.2 | 1.05 | 0.1617
market for transport, freight train | 0.086255 | ton kilometer |  | CH | technosphere | transport, freight train | infrastructure | H2 pipeline, on the basis of current CNG pipline: 19 TJ over 40 years, but divided by 3 to reflect the energy density three times as low. | train transport | electricity, residential, by combustion of hydrogen using CHP, allocated by exergy, transported by train, produced by Electrolysis, PEM using water and electricity from Wind (DK) | 2 | -2.4504 | 1.05 | 1.2 | 1 | 1.01 | 1.2 | 1.2 | 2 | 0.38166
high pressure hydrogen storage tank | 6.7155e-06 | kilogram |  | GLO | technosphere | high pressure hydrogen storage tank | infrastructure | H2 tank. Lifetime of 20 years, assumed to be emptied once a day. 2 are needed. | H2 tank | electricity, residential, by combustion of hydrogen using CHP, allocated by exergy, transported by train, produced by Electrolysis, PEM using water and electricity from Wind (DK) | 2 | -11.9111 | 1.05 | 1.2 | 1 | 1.01 | 1.2 | 1.2 | 3 | 0.57209
Water | 0.59715 | kilogram | air |  | biosphere |  | emissions | 9kg of water produced per kg of H2 combusted. |  | electricity, residential, by combustion of hydrogen using CHP, allocated by exergy, transported by train, produced by Electrolysis, PEM using water and electricity from Wind (DK) | 2 | -0.51558 | 1.05 | 1.2 | 1 | 1.01 | 1.2 | 1.2 | 1.05 | 0.1617
Nitrogen oxides | 7.8708e-05 | kilogram | air |  | biosphere |  | emissions | Based on Greenstar 8000 Hydrogen-Ready specifications. |  | electricity, residential, by combustion of hydrogen using CHP, allocated by exergy, transported by train, produced by Electrolysis, PEM using water and electricity from Wind (DK) | 2 | -9.4498 | 1.05 | 1.2 | 1 | 1.01 | 1.2 | 1.2 | 1.5 | 0.25817
Activity | electricity, residential, by conversion of hydrogen using fuel cell, PEM, allocated by exergy, transported by train, produced by Electrolysis, PEM using water and electricity from Wind (DK)
comment | This dataset represents the supply of 1 kilowatt hour of electricity in a residence, by hydrogen conversion in a fuel cell, PEM. The hydrogen is transported by train over 1300 km from regional storage. The hydrogen is produced by Electrolysis, PEM, with water and electricity from Wind (DK) as feedstock. Electricity conversion efficiency [% LHV input]: 45%. LHV [kWh/kg]: 33.3333333333333. Market price [€/MJ]: 0.0266666666666667. Distribution loss [% output]: 0%. Storage loss [% output]: 1.5%. Synthesis efficiency [% LHV input]: 0%. Hydrogen production efficiency [% LHV input]: 0. Total cap. Input-related [kW]: 1.89473684210526. CO2 biogenic share [%]: 0%. Power [kW]: 0.8. Lifetime [years]: 4.8780487804878. Annual operation [hours]: 4100. Allocation factor: 0.860660192010255. For more information, refer to: Sacchi, R. and Bauer, C. Life Cycle Assessment of Power-to-X processes and associated electricity and heat applications in the residential sector. Paul Scherrer Institut, 2023.
source | Sacchi, R. and Bauer, C. Life Cycle Assessment of Power-to-X processes and associated electricity and heat applications in the residential sector. Paul Scherrer Institut, 2023.
location | CH
id | 111e
reference product | electricity, from residential heating system
unit | kilowatt hour
Country | Switzerland
Year | 2020
Functional unit | 1 kWh electricity
Energy carrier | hydrogen
End-use | conversion
End-use technology | fuel cell, PEM
Allocation type | exergy
Transport | train
Distance [km] | 1300
Storage | Pressure vessel for stationary storage
Synthesis type | 0
Hydrogen production | Electrolysis, PEM
Feedstock | water and electricity
Feedstock origin | Wind (DK)
CO2 production | 0
Electricity conversion efficiency [% LHV input] | 45%
LHV [kWh/kg] | 33.3333
Market price [€/MJ] | 0.026667
Distribution loss [% output] | 0%
Storage loss [% output] | 1.5%
Synthesis efficiency [% LHV input] | 0%
Hydrogen production efficiency [% LHV input] | 0%
Total cap. Input-related [kW] | 1.8947
CO2 biogenic share [%] | 0%
Power [kW] | 0.8
Lifetime [years] | 4.878
Annual operation [hours] | 4100
Allocation factor | 0.86066
Weekly H2 need during heating period [kg] | 10.2216
Exchanges
name | amount | unit | categories | location | type | reference product | tag | comment | input type | dataset name | uncertainty type | loc | u1 | u2 | u3 | u4 | u5 | u6 | ub | scale | negative
electricity, residential, by conversion of hydrogen using fuel cell, PEM, allocated by exergy, transported by train, produced by Electrolysis, PEM using water and electricity from Wind (DK) | 1 | kilowatt hour |  | CH | production | electricity, from residential heating system |  |  |  | electricity, residential, by conversion of hydrogen using fuel cell, PEM, allocated by exergy, transported by train, produced by Electrolysis, PEM using water and electricity from Wind (DK)
fuel cell system assembly, 1 kWe, proton exchange membrane (PEM) | 3.4835e-06 | unit |  | GLO | technosphere | fuel cell system, 1 kWe, proton exchange membrane (PEM) | infrastructure | Assumes 8000 hours of lifetime. | stationary PEMFC | electricity, residential, by conversion of hydrogen using fuel cell, PEM, allocated by exergy, transported by train, produced by Electrolysis, PEM using water and electricity from Wind (DK) | 2 | -12.5675 | 1 | 1.2 | 1 | 1.01 | 1.2 | 1.2 | 3 | 0.57157
hydrogen supply, transported by train, produced by Electrolysis, PEM using water and electricity from Wind (DK) | 0.057377 | kilogram |  | CH | technosphere | hydrogen, gaseous, from train | hydrogen | Hydrogen input. | PEM electrolyzer - Danish wind turbines | electricity, residential, by conversion of hydrogen using fuel cell, PEM, allocated by exergy, transported by train, produced by Electrolysis, PEM using water and electricity from Wind (DK) | 2 | -2.8581 | 1 | 1.2 | 1 | 1.01 | 1.2 | 1.2 | 1.05 | 0.15985
market for transport, freight train | 0.010393 | ton kilometer |  | CH | technosphere | transport, freight train | infrastructure | H2 pipeline, on the basis of current CNG pipline: 19 TJ over 40 years, but divided by 3 to reflect the energy density three times as low. | train transport | electricity, residential, by conversion of hydrogen using fuel cell, PEM, allocated by exergy, transported by train, produced by Electrolysis, PEM using water and electricity from Wind (DK) | 2 | -4.5666 | 1 | 1.2 | 1 | 1.01 | 1.2 | 1.2 | 2 | 0.38088
high pressure hydrogen storage tank | 5.6622e-06 | kilogram |  | GLO | technosphere | high pressure hydrogen storage tank | infrastructure | H2 tank. Lifetime of 20 years, assumed to be emptied once a day. Two tanks are needed. | H2 tank | electricity, residential, by conversion of hydrogen using fuel cell, PEM, allocated by exergy, transported by train, produced by Electrolysis, PEM using water and electricity from Wind (DK) | 2 | -12.0817 | 1 | 1.2 | 1 | 1.01 | 1.2 | 1.2 | 3 | 0.57157
Water | 0.5164 | kilogram | air |  | biosphere |  | emissions | 9kg water produced per kg H2 in fuel cell. |  | electricity, residential, by conversion of hydrogen using fuel cell, PEM, allocated by exergy, transported by train, produced by Electrolysis, PEM using water and electricity from Wind (DK) | 2 | -0.66088 | 1 | 1.2 | 1 | 1.01 | 1.2 | 1.2 | 1.05 | 0.15985
Activity | electricity, residential, by conversion of hydrogen using fuel cell, SOFC, allocated by exergy, transported by train, produced by Electrolysis, PEM using water and electricity from Wind (DK)
comment | This dataset represents the supply of 1 kilowatt hour of electricity in a residence, by hydrogen conversion in a fuel cell, SOFC. The hydrogen is transported by train over 1300 km from regional storage. The hydrogen is produced by Electrolysis, PEM, with water and electricity from Wind (DK) as feedstock. Electricity conversion efficiency [% LHV input]: 47%. LHV [kWh/kg]: 33.3333333333333. Market price [€/MJ]: 0.0266666666666667. Distribution loss [% output]: 0%. Storage loss [% output]: 1.5%. Synthesis efficiency [% LHV input]: 0%. Hydrogen production efficiency [% LHV input]: 0. Total cap. Input-related [kW]: 225. CO2 biogenic share [%]: 0%. Power [kW]: 100. Lifetime [years]: 6. Annual operation [hours]: 4100. Allocation factor: 0.864124934896009. For more information, refer to: Sacchi, R. and Bauer, C. Life Cycle Assessment of Power-to-X processes and associated electricity and heat applications in the residential sector. Paul Scherrer Institut, 2023.
source | Sacchi, R. and Bauer, C. Life Cycle Assessment of Power-to-X processes and associated electricity and heat applications in the residential sector. Paul Scherrer Institut, 2023.
location | CH
id | 112e
reference product | electricity, from residential heating system
unit | kilowatt hour
Country | Switzerland
Year | 2020
Functional unit | 1 kWh electricity
Energy carrier | hydrogen
End-use | conversion
End-use technology | fuel cell, SOFC
Allocation type | exergy
Transport | train
Distance [km] | 1300
Storage | Pressure vessel for stationary storage
Synthesis type | 0
Hydrogen production | Electrolysis, PEM
Feedstock | water and electricity
Feedstock origin | Wind (DK)
CO2 production | 0
Electricity conversion efficiency [% LHV input] | 47%
LHV [kWh/kg] | 33.3333
Market price [€/MJ] | 0.026667
Distribution loss [% output] | 0%
Storage loss [% output] | 1.5%
Synthesis efficiency [% LHV input] | 0%
Hydrogen production efficiency [% LHV input] | 0%
Total cap. Input-related [kW] | 225
CO2 biogenic share [%] | 0%
Power [kW] | 100
Lifetime [years] | 6
Annual operation [hours] | 4100
Allocation factor | 0.86412
Weekly H2 need during heating period [kg] | 1153.125
Exchanges
name | amount | unit | categories | location | type | reference product | tag | comment | input type | dataset name | uncertainty type | loc | u1 | u2 | u3 | u4 | u5 | u6 | ub | scale | negative
electricity, residential, by conversion of hydrogen using fuel cell, SOFC, allocated by exergy, transported by train, produced by Electrolysis, PEM using water and electricity from Wind (DK) | 1 | kilowatt hour |  | CH | production | electricity, from residential heating system |  |  |  | electricity, residential, by conversion of hydrogen using fuel cell, SOFC, allocated by exergy, transported by train, produced by Electrolysis, PEM using water and electricity from Wind (DK)
fuel cell production, stack solid oxide, 125kW electrical, future | 1.5612e-07 | unit |  | CH | technosphere | fuel cell, stack solid oxide, 125kW electrical, future | infrastructure | Assumes 80000 hours of lifetime. Life Cycle Inventories of new CHP systems. Data v2.0 (2007). Alex Primas, Basler & Hofmann, Zurich. | stationary SOFC | electricity, residential, by conversion of hydrogen using fuel cell, SOFC, allocated by exergy, transported by train, produced by Electrolysis, PEM using water and electricity from Wind (DK) | 2 | -15.6726 | 1 | 1.2 | 1 | 1.01 | 1.2 | 1.2 | 3 | 0.57157
maintenance, solid oxide fuel cell 125kW electrical, future | 1.5612e-07 | unit |  | CH | technosphere | maintenance, solid oxide fuel cell, 125kW electrical, future | infrastructure | Assumes 80000 hours of lifetime. Life Cycle Inventories of new CHP systems. Data v2.0 (2007). Alex Primas, Basler & Hofmann, Zurich. |  | electricity, residential, by conversion of hydrogen using fuel cell, SOFC, allocated by exergy, transported by train, produced by Electrolysis, PEM using water and electricity from Wind (DK) | 2 | -15.6726 | 1 | 1.2 | 1 | 1.01 | 1.2 | 1.2 | 3 | 0.57157
market for tap water | 2.0739e-05 | kilogram |  | CH | technosphere | tap water | infrastructure |  |  | electricity, residential, by conversion of hydrogen using fuel cell, SOFC, allocated by exergy, transported by train, produced by Electrolysis, PEM using water and electricity from Wind (DK) | 2 | -10.7835 | 1 | 1.2 | 1 | 1.01 | 1.2 | 1.2 | 1.05 | 0.15985
hydrogen supply, transported by train, produced by Electrolysis, PEM using water and electricity from Wind (DK) | 0.055157 | kilogram |  | CH | technosphere | hydrogen, gaseous, from train | hydrogen | Hydrogen input. | PEM electrolyzer - Danish wind turbines | electricity, residential, by conversion of hydrogen using fuel cell, SOFC, allocated by exergy, transported by train, produced by Electrolysis, PEM using water and electricity from Wind (DK) | 2 | -2.8976 | 1 | 1.2 | 1 | 1.01 | 1.2 | 1.2 | 1.05 | 0.15985
market for transport, freight train | 0.071704 | ton kilometer |  | CH | technosphere | transport, freight train | infrastructure | H2 pipeline, on the basis of current CNG pipline: 19 TJ over 40 years, but divided by 3 to reflect the energy density three times as low. | train transport | electricity, residential, by conversion of hydrogen using fuel cell, SOFC, allocated by exergy, transported by train, produced by Electrolysis, PEM using water and electricity from Wind (DK) | 2 | -2.6352 | 1 | 1.2 | 1 | 1.01 | 1.2 | 1.2 | 2 | 0.38088
high pressure hydrogen storage tank | 5.4008e-06 | kilogram |  | GLO | technosphere | high pressure hydrogen storage tank | infrastructure | H2 tank. Lifetime of 20 years, assumed to be emptied once a day. | H2 tank | electricity, residential, by conversion of hydrogen using fuel cell, SOFC, allocated by exergy, transported by train, produced by Electrolysis, PEM using water and electricity from Wind (DK) | 2 | -12.129 | 1 | 1.2 | 1 | 1.01 | 1.2 | 1.2 | 3 | 0.57157
Water | 0.49641 | kilogram | air |  | biosphere |  | emissions | 9kg water produced per kg H2 in fuel cell. |  | electricity, residential, by conversion of hydrogen using fuel cell, SOFC, allocated by exergy, transported by train, produced by Electrolysis, PEM using water and electricity from Wind (DK) | 2 | -0.70035 | 1 | 1.2 | 1 | 1.01 | 1.2 | 1.2 | 1.05 | 0.15985
Activity | heat, residential, by combustion of hydrogen using boiler, transported by pipeline, produced by Electrolysis, SOEC using water and electricity from Wind (DK)
comment | This dataset represents the supply of 1 megajoule of heat in a residence, by hydrogen combustion in a boiler. The hydrogen is transported by pipeline over 1300 km from regional storage. The hydrogen is produced by Electrolysis, SOEC, with water and electricity from Wind (DK) as feedstock. Heat conversion efficiency [% LHV input]: 94%. LHV [MJ/kg]: 120. Market price [€/MJ]: 0.0266666666666667. Distribution loss [% output]: 0%. Storage loss [% output]: 1.5%. Synthesis efficiency [% LHV input]: 0%. Hydrogen production efficiency [% LHV input]: 0. Total cap. Input-related [kW]: 15.9574468085106. CO2 biogenic share [%]: 0%. Power [kW]: 15. Lifetime [years]: 20. Annual operation [hours]: 2100. Allocation factor: 0. For more information, refer to: Sacchi, R. and Bauer, C. Life Cycle Assessment of Power-to-X processes and associated electricity and heat applications in the residential sector. Paul Scherrer Institut, 2023.
source | Sacchi, R. and Bauer, C. Life Cycle Assessment of Power-to-X processes and associated electricity and heat applications in the residential sector. Paul Scherrer Institut, 2023.
location | CH
id | 113
reference product | heat, from residential heating system
unit | megajoule
Country | Switzerland
Year | 2020
Functional unit | 1 MJ heat
Energy carrier | hydrogen
End-use | combustion
End-use technology | boiler
Allocation type | 0
Transport | pipeline
Distance [km] | 1300
Storage | Pressure vessel for stationary storage
Synthesis type | 0
Hydrogen production | Electrolysis, SOEC
Feedstock | water and electricity
Feedstock origin | Wind (DK)
CO2 production | 0
Heat conversion efficiency [% LHV input] | 94%
LHV [MJ/kg] | 120
Market price [€/MJ] | 0.026667
Distribution loss [% output] | 0%
Storage loss [% output] | 1.5%
Synthesis efficiency [% LHV input] | 0%
Hydrogen production efficiency [% LHV input] | 0%
Total cap. Input-related [kW] | 15.9574
CO2 biogenic share [%] | 0%
Power [kW] | 15
Lifetime [years] | 20
Annual operation [hours] | 2100
Allocation factor | 0
Weekly H2 need during heating period [kg] | 44.562
Exchanges
name | amount | unit | categories | location | type | reference product | tag | comment | input type | dataset name | uncertainty type | loc | u1 | u2 | u3 | u4 | u5 | u6 | ub | scale | negative
heat, residential, by combustion of hydrogen using boiler, transported by pipeline, produced by Electrolysis, SOEC using water and electricity from Wind (DK) | 1 | megajoule |  | CH | production | heat, from residential heating system |  |  |  | heat, residential, by combustion of hydrogen using boiler, transported by pipeline, produced by Electrolysis, SOEC using water and electricity from Wind (DK)
market for gas boiler | 4.4092e-07 | unit |  | GLO | technosphere | gas boiler | infrastructure |  |  | heat, residential, by combustion of hydrogen using boiler, transported by pipeline, produced by Electrolysis, SOEC using water and electricity from Wind (DK) | 2 | -14.6344 | 1.05 | 1.2 | 1 | 1.01 | 1.2 | 1.2 | 3 | 0.57209
market for chimney | 8.8183e-07 | meter |  | GLO | technosphere | chimney | infrastructure | To evacuate the flue gases. |  | heat, residential, by combustion of hydrogen using boiler, transported by pipeline, produced by Electrolysis, SOEC using water and electricity from Wind (DK) | 2 | -13.9413 | 1.05 | 1.2 | 1 | 1.01 | 1.2 | 1.2 | 3 | 0.57209
market for electricity, low voltage | 0.00264 | kilowatt hour |  | CH | technosphere | electricity, low voltage | electricity | To operate the boiler. | grid electricity | heat, residential, by combustion of hydrogen using boiler, transported by pipeline, produced by Electrolysis, SOEC using water and electricity from Wind (DK) | 2 | -5.937 | 1.05 | 1.2 | 1 | 1.01 | 1.2 | 1.2 | 1.05 | 0.1617
hydrogen supply, transported by pipeline, produced by Electrolysis, SOEC using water and electricity from Wind (DK) | 0.0088652 | kilogram |  | CH | technosphere | hydrogen, gaseous, from pipeline | hydrogen | Hydrogen input. | SOEC electrolyzer - Danish wind turbines | heat, residential, by combustion of hydrogen using boiler, transported by pipeline, produced by Electrolysis, SOEC using water and electricity from Wind (DK) | 2 | -4.7256 | 1.05 | 1.2 | 1 | 1.01 | 1.2 | 1.2 | 1.05 | 0.1617
Water | 0.079787 | kilogram | air |  | biosphere |  | emissions | 9kg of water produced per kg of H2 combusted. |  | heat, residential, by combustion of hydrogen using boiler, transported by pipeline, produced by Electrolysis, SOEC using water and electricity from Wind (DK) | 2 | -2.5284 | 1.05 | 1.2 | 1 | 1.01 | 1.2 | 1.2 | 1.05 | 0.1617
Nitrogen oxides | 8.0895e-06 | kilogram | air |  | biosphere |  | emissions | Based on Greenstar 8000 Hydrogen-Ready specifications. |  | heat, residential, by combustion of hydrogen using boiler, transported by pipeline, produced by Electrolysis, SOEC using water and electricity from Wind (DK) | 2 | -11.7249 | 1.05 | 1.2 | 1 | 1.01 | 1.2 | 1.2 | 1.5 | 0.25817
Activity | heat, residential, by combustion of hydrogen using CHP, allocated by exergy, transported by pipeline, produced by Electrolysis, SOEC using water and electricity from Wind (DK)
comment | This dataset represents the supply of 1 megajoule of heat in a residence, by hydrogen combustion in a CHP. The hydrogen is transported by pipeline over 1300 km from regional storage. The hydrogen is produced by Electrolysis, SOEC, with water and electricity from Wind (DK) as feedstock. Heat conversion efficiency [% LHV input]: 41.7%. LHV [MJ/kg]: 120. Market price [€/MJ]: 0.0266666666666667. Distribution loss [% output]: 0%. Storage loss [% output]: 1.5%. Synthesis efficiency [% LHV input]: 0%. Hydrogen production efficiency [% LHV input]: 0. Total cap. Input-related [kW]: 351.418002466091. CO2 biogenic share [%]: 0%. Power [kW]: 125. Lifetime [years]: 19.5121951219512. Annual operation [hours]: 4100. Allocation factor: 0.12860042227295. For more information, refer to: Sacchi, R. and Bauer, C. Life Cycle Assessment of Power-to-X processes and associated electricity and heat applications in the residential sector. Paul Scherrer Institut, 2023.
source | Sacchi, R. and Bauer, C. Life Cycle Assessment of Power-to-X processes and associated electricity and heat applications in the residential sector. Paul Scherrer Institut, 2023.
location | CH
id | 114
reference product | heat, from residential heating system
unit | megajoule
Country | Switzerland
Year | 2020
Functional unit | 1 MJ heat
Energy carrier | hydrogen
End-use | combustion
End-use technology | CHP
Allocation type | exergy
Transport | pipeline
Distance [km] | 1300
Storage | Pressure vessel for stationary storage
Synthesis type | 0
Hydrogen production | Electrolysis, SOEC
Feedstock | water and electricity
Feedstock origin | Wind (DK)
CO2 production | 0
Heat conversion efficiency [% LHV input] | 41.7%
LHV [MJ/kg] | 120
Market price [€/MJ] | 0.026667
Distribution loss [% output] | 0%
Storage loss [% output] | 1.5%
Synthesis efficiency [% LHV input] | 0%
Hydrogen production efficiency [% LHV input] | 0%
Total cap. Input-related [kW] | 351.418
CO2 biogenic share [%] | 0%
Power [kW] | 125
Lifetime [years] | 19.5122
Annual operation [hours] | 4100
Allocation factor | 0.1286
Weekly H2 need during heating period [kg] | 2220.7365
Exchanges
name | amount | unit | categories | location | type | reference product | tag | comment | input type | dataset name | uncertainty type | loc | u1 | u2 | u3 | u4 | u5 | u6 | ub | scale | negative
heat, residential, by combustion of hydrogen using CHP, allocated by exergy, transported by pipeline, produced by Electrolysis, SOEC using water and electricity from Wind (DK) | 1 | megajoule |  | CH | production | heat, from residential heating system |  |  |  | heat, residential, by combustion of hydrogen using CHP, allocated by exergy, transported by pipeline, produced by Electrolysis, SOEC using water and electricity from Wind (DK)
heat and power co-generation unit construction, 160kW electrical, common components for heat+electricity | 1.2706e-09 | unit |  | RER | technosphere | heat and power co-generation unit, 160kW electrical, common components for heat+electricity | infrastructure |  | CHP heat+elec | heat, residential, by combustion of hydrogen using CHP, allocated by exergy, transported by pipeline, produced by Electrolysis, SOEC using water and electricity from Wind (DK) | 2 | -20.4837 | 1.05 | 1.2 | 1 | 1.01 | 1.2 | 1.2 | 3 | 0.57209
heat and power co-generation unit construction, 160kW electrical, components for electricity only | 1.2706e-09 | unit |  | RER | technosphere | heat and power co-generation unit, 160kW electrical, components for electricity only | infrastructure |  | CHP - heat | heat, residential, by combustion of hydrogen using CHP, allocated by exergy, transported by pipeline, produced by Electrolysis, SOEC using water and electricity from Wind (DK) | 2 | -20.4837 | 1.05 | 1.2 | 1 | 1.01 | 1.2 | 1.2 | 3 | 0.57209
heat and power co-generation unit construction, 160kW electrical, components for heat only | 1.2706e-09 | unit |  | RER | technosphere | heat and power co-generation unit, 160kW electrical, components for heat only | infrastructure |  | CHP - elec | heat, residential, by combustion of hydrogen using CHP, allocated by exergy, transported by pipeline, produced by Electrolysis, SOEC using water and electricity from Wind (DK) | 2 | -20.4837 | 1.05 | 1.2 | 1 | 1.01 | 1.2 | 1.2 | 3 | 0.57209
market for lubricating oil | 1.4617e-08 | kilogram |  | RER | technosphere | lubricating oil | others |  |  | heat, residential, by combustion of hydrogen using CHP, allocated by exergy, transported by pipeline, produced by Electrolysis, SOEC using water and electricity from Wind (DK) | 2 | -18.0411 | 1.05 | 1.2 | 1 | 1.01 | 1.2 | 1.2 | 1.05 | 0.1617
market for waste mineral oil | -1.4617e-08 | kilogram |  | CH | technosphere | waste mineral oil | others |  |  | heat, residential, by combustion of hydrogen using CHP, allocated by exergy, transported by pipeline, produced by Electrolysis, SOEC using water and electricity from Wind (DK) | 2 | -18.0411 | 1.05 | 1.2 | 1 | 1.01 | 1.2 | 1.2 | 3 | 0.57209 | TRUE
hydrogen supply, transported by pipeline, produced by Electrolysis, SOEC using water and electricity from Wind (DK) | 0.00257 | kilogram |  | CH | technosphere | hydrogen, gaseous, from pipeline | hydrogen | Hydrogen input. | SOEC electrolyzer - Danish wind turbines | heat, residential, by combustion of hydrogen using CHP, allocated by exergy, transported by pipeline, produced by Electrolysis, SOEC using water and electricity from Wind (DK) | 2 | -5.9639 | 1.05 | 1.2 | 1 | 1.01 | 1.2 | 1.2 | 1.05 | 0.1617
Water | 0.02313 | kilogram | air |  | biosphere |  | emissions | 9kg of water produced per kg of H2 combusted. |  | heat, residential, by combustion of hydrogen using CHP, allocated by exergy, transported by pipeline, produced by Electrolysis, SOEC using water and electricity from Wind (DK) | 2 | -3.7666 | 1.05 | 1.2 | 1 | 1.01 | 1.2 | 1.2 | 1.05 | 0.1617
Nitrogen oxides | 2.3451e-06 | kilogram | air |  | biosphere |  | emissions | Based on Greenstar 8000 Hydrogen-Ready specifications. |  | heat, residential, by combustion of hydrogen using CHP, allocated by exergy, transported by pipeline, produced by Electrolysis, SOEC using water and electricity from Wind (DK) | 2 | -12.9632 | 1.05 | 1.2 | 1 | 1.01 | 1.2 | 1.2 | 1.5 | 0.25817
Activity | heat, residential, by conversion of hydrogen using fuel cell, PEM, allocated by exergy, transported by pipeline, produced by Electrolysis, SOEC using water and electricity from Wind (DK)
comment | This dataset represents the supply of 1 megajoule of heat in a residence, by hydrogen conversion in a fuel cell, PEM. The hydrogen is transported by pipeline over 1300 km from regional storage. The hydrogen is produced by Electrolysis, SOEC, with water and electricity from Wind (DK) as feedstock. Heat conversion efficiency [% LHV input]: 50%. LHV [MJ/kg]: 120. Market price [€/MJ]: 0.0266666666666667. Distribution loss [% output]: 0%. Storage loss [% output]: 1.5%. Synthesis efficiency [% LHV input]: 0%. Hydrogen production efficiency [% LHV input]: 0. Total cap. Input-related [kW]: 1.89473684210526. CO2 biogenic share [%]: 0%. Power [kW]: 0.8. Lifetime [years]: 4.8780487804878. Annual operation [hours]: 4100. Allocation factor: 0.139339807989745. For more information, refer to: Sacchi, R. and Bauer, C. Life Cycle Assessment of Power-to-X processes and associated electricity and heat applications in the residential sector. Paul Scherrer Institut, 2023.
source | Sacchi, R. and Bauer, C. Life Cycle Assessment of Power-to-X processes and associated electricity and heat applications in the residential sector. Paul Scherrer Institut, 2023.
location | CH
id | 115
reference product | heat, from residential heating system
unit | megajoule
Country | Switzerland
Year | 2020
Functional unit | 1 MJ heat
Energy carrier | hydrogen
End-use | conversion
End-use technology | fuel cell, PEM
Allocation type | exergy
Transport | pipeline
Distance [km] | 1300
Storage | Pressure vessel for stationary storage
Synthesis type | 0
Hydrogen production | Electrolysis, SOEC
Feedstock | water and electricity
Feedstock origin | Wind (DK)
CO2 production | 0
Heat conversion efficiency [% LHV input] | 50%
LHV [MJ/kg] | 120
Market price [€/MJ] | 0.026667
Distribution loss [% output] | 0%
Storage loss [% output] | 1.5%
Synthesis efficiency [% LHV input] | 0%
Hydrogen production efficiency [% LHV input] | 0%
Total cap. Input-related [kW] | 1.8947
CO2 biogenic share [%] | 0%
Power [kW] | 0.8
Lifetime [years] | 4.878
Annual operation [hours] | 4100
Allocation factor | 0.13934
Weekly H2 need during heating period [kg] | 10.2216
Exchanges
name | amount | unit | categories | location | type | reference product | tag | comment | input type | dataset name | uncertainty type | loc | u1 | u2 | u3 | u4 | u5 | u6 | ub | scale | negative
heat, residential, by conversion of hydrogen using fuel cell, PEM, allocated by exergy, transported by pipeline, produced by Electrolysis, SOEC using water and electricity from Wind (DK) | 1 | megajoule |  | CH | production | heat, from residential heating system |  |  |  | heat, residential, by conversion of hydrogen using fuel cell, PEM, allocated by exergy, transported by pipeline, produced by Electrolysis, SOEC using water and electricity from Wind (DK)
fuel cell system assembly, 1 kWe, proton exchange membrane (PEM) | 1.0214e-06 | unit |  | GLO | technosphere | fuel cell system, 1 kWe, proton exchange membrane (PEM) | infrastructure | Assumes 8000 hours of lifetime. | stationary PEMFC | heat, residential, by conversion of hydrogen using fuel cell, PEM, allocated by exergy, transported by pipeline, produced by Electrolysis, SOEC using water and electricity from Wind (DK) | 2 | -13.7943 | 1 | 1.2 | 1 | 1.01 | 1.2 | 1.2 | 3 | 0.57157
hydrogen supply, transported by pipeline, produced by Electrolysis, SOEC using water and electricity from Wind (DK) | 0.0023223 | kilogram |  | CH | technosphere | hydrogen, gaseous, from pipeline | hydrogen | Hydrogen input. | SOEC electrolyzer - Danish wind turbines | heat, residential, by conversion of hydrogen using fuel cell, PEM, allocated by exergy, transported by pipeline, produced by Electrolysis, SOEC using water and electricity from Wind (DK) | 2 | -6.0652 | 1 | 1.2 | 1 | 1.01 | 1.2 | 1.2 | 1.05 | 0.15985
Water | 0.020901 | kilogram | air |  | biosphere |  | emissions | 9kg water produced per kg H2 in fuel cell. |  | heat, residential, by conversion of hydrogen using fuel cell, PEM, allocated by exergy, transported by pipeline, produced by Electrolysis, SOEC using water and electricity from Wind (DK) | 2 | -3.868 | 1 | 1.2 | 1 | 1.01 | 1.2 | 1.2 | 1.05 | 0.15985
Activity | heat, residential, by conversion of hydrogen using fuel cell, SOFC, allocated by exergy, transported by pipeline, produced by Electrolysis, SOEC using water and electricity from Wind (DK)
comment | This dataset represents the supply of 1 megajoule of heat in a residence, by hydrogen conversion in a fuel cell, SOFC. The hydrogen is transported by pipeline over 1300 km from regional storage. The hydrogen is produced by Electrolysis, SOEC, with water and electricity from Wind (DK) as feedstock. Heat conversion efficiency [% LHV input]: 53%. LHV [MJ/kg]: 120. Market price [€/MJ]: 0.0266666666666667. Distribution loss [% output]: 0%. Storage loss [% output]: 1.5%. Synthesis efficiency [% LHV input]: 0%. Hydrogen production efficiency [% LHV input]: 0. Total cap. Input-related [kW]: 225. CO2 biogenic share [%]: 0%. Power [kW]: 100. Lifetime [years]: 6. Annual operation [hours]: 4100. Allocation factor: 0.135875065103991. For more information, refer to: Sacchi, R. and Bauer, C. Life Cycle Assessment of Power-to-X processes and associated electricity and heat applications in the residential sector. Paul Scherrer Institut, 2023.
source | Sacchi, R. and Bauer, C. Life Cycle Assessment of Power-to-X processes and associated electricity and heat applications in the residential sector. Paul Scherrer Institut, 2023.
location | CH
id | 116
reference product | heat, from residential heating system
unit | megajoule
Country | Switzerland
Year | 2020
Functional unit | 1 MJ heat
Energy carrier | hydrogen
End-use | conversion
End-use technology | fuel cell, SOFC
Allocation type | exergy
Transport | pipeline
Distance [km] | 1300
Storage | Pressure vessel for stationary storage
Synthesis type | 0
Hydrogen production | Electrolysis, SOEC
Feedstock | water and electricity
Feedstock origin | Wind (DK)
CO2 production | 0
Heat conversion efficiency [% LHV input] | 53%
LHV [MJ/kg] | 120
Market price [€/MJ] | 0.026667
Distribution loss [% output] | 0%
Storage loss [% output] | 1.5%
Synthesis efficiency [% LHV input] | 0%
Hydrogen production efficiency [% LHV input] | 0%
Total cap. Input-related [kW] | 225
CO2 biogenic share [%] | 0%
Power [kW] | 100
Lifetime [years] | 6
Annual operation [hours] | 4100
Allocation factor | 0.13588
Weekly H2 need during heating period [kg] | 1153.125
Exchanges
name | amount | unit | categories | location | type | reference product | tag | comment | input type | dataset name | uncertainty type | loc | u1 | u2 | u3 | u4 | u5 | u6 | ub | scale | negative
heat, residential, by conversion of hydrogen using fuel cell, SOFC, allocated by exergy, transported by pipeline, produced by Electrolysis, SOEC using water and electricity from Wind (DK) | 1 | megajoule |  | CH | production | heat, from residential heating system |  |  |  | heat, residential, by conversion of hydrogen using fuel cell, SOFC, allocated by exergy, transported by pipeline, produced by Electrolysis, SOEC using water and electricity from Wind (DK)
fuel cell production, stack solid oxide, 125kW electrical, future | 6.819e-09 | unit |  | CH | technosphere | fuel cell, stack solid oxide, 125kW electrical, future | infrastructure | Assumes 80000 hours of lifetime. Life Cycle Inventories of new CHP systems. Data v2.0 (2007). Alex Primas, Basler & Hofmann, Zurich. | stationary SOFC | heat, residential, by conversion of hydrogen using fuel cell, SOFC, allocated by exergy, transported by pipeline, produced by Electrolysis, SOEC using water and electricity from Wind (DK) | 2 | -18.8036 | 1 | 1.2 | 1 | 1.01 | 1.2 | 1.2 | 3 | 0.57157
maintenance, solid oxide fuel cell 125kW electrical, future | 6.819e-09 | unit |  | CH | technosphere | maintenance, solid oxide fuel cell, 125kW electrical, future | infrastructure | Assumes 80000 hours of lifetime. Life Cycle Inventories of new CHP systems. Data v2.0 (2007). Alex Primas, Basler & Hofmann, Zurich. |  | heat, residential, by conversion of hydrogen using fuel cell, SOFC, allocated by exergy, transported by pipeline, produced by Electrolysis, SOEC using water and electricity from Wind (DK) | 2 | -18.8036 | 1 | 1.2 | 1 | 1.01 | 1.2 | 1.2 | 3 | 0.57157
market for tap water | 3.261e-06 | kilogram |  | CH | technosphere | tap water | infrastructure |  |  | heat, residential, by conversion of hydrogen using fuel cell, SOFC, allocated by exergy, transported by pipeline, produced by Electrolysis, SOEC using water and electricity from Wind (DK) | 2 | -12.6335 | 1 | 1.2 | 1 | 1.01 | 1.2 | 1.2 | 1.05 | 0.15985
hydrogen supply, transported by pipeline, produced by Electrolysis, SOEC using water and electricity from Wind (DK) | 0.0021364 | kilogram |  | CH | technosphere | hydrogen, gaseous, from pipeline | hydrogen | Hydrogen input. | SOEC electrolyzer - Danish wind turbines | heat, residential, by conversion of hydrogen using fuel cell, SOFC, allocated by exergy, transported by pipeline, produced by Electrolysis, SOEC using water and electricity from Wind (DK) | 2 | -6.1486 | 1 | 1.2 | 1 | 1.01 | 1.2 | 1.2 | 1.05 | 0.15985
Water | 0.019228 | kilogram | air |  | biosphere |  | emissions | 9kg water produced per kg H2 in fuel cell. |  | heat, residential, by conversion of hydrogen using fuel cell, SOFC, allocated by exergy, transported by pipeline, produced by Electrolysis, SOEC using water and electricity from Wind (DK) | 2 | -3.9514 | 1 | 1.2 | 1 | 1.01 | 1.2 | 1.2 | 1.05 | 0.15985
Activity | electricity, residential, by combustion of hydrogen using CHP, allocated by exergy, transported by pipeline, produced by Electrolysis, SOEC using water and electricity from Wind (DK)
comment | This dataset represents the supply of 1 kilowatt hour of electricity in a residence, by hydrogen combustion in a CHP. The hydrogen is transported by pipeline over 1300 km from regional storage. The hydrogen is produced by Electrolysis, SOEC, with water and electricity from Wind (DK) as feedstock. Electricity conversion efficiency [% LHV input]: 39.4%. LHV [kWh/kg]: 33.3333333333333. Market price [€/MJ]: 0.0266666666666667. Distribution loss [% output]: 0%. Storage loss [% output]: 1.5%. Synthesis efficiency [% LHV input]: 0%. Hydrogen production efficiency [% LHV input]: 0. Total cap. Input-related [kW]: 351.418002466091. CO2 biogenic share [%]: 0%. Power [kW]: 125. Lifetime [years]: 19.5121951219512. Annual operation [hours]: 4100. Allocation factor: 0.87139957772705. For more information, refer to: Sacchi, R. and Bauer, C. Life Cycle Assessment of Power-to-X processes and associated electricity and heat applications in the residential sector. Paul Scherrer Institut, 2023.
source | Sacchi, R. and Bauer, C. Life Cycle Assessment of Power-to-X processes and associated electricity and heat applications in the residential sector. Paul Scherrer Institut, 2023.
location | CH
id | 114e
reference product | electricity, from residential heating system
unit | kilowatt hour
Country | Switzerland
Year | 2020
Functional unit | 1 kWh electricity
Energy carrier | hydrogen
End-use | combustion
End-use technology | CHP
Allocation type | exergy
Transport | pipeline
Distance [km] | 1300
Storage | Pressure vessel for stationary storage
Synthesis type | 0
Hydrogen production | Electrolysis, SOEC
Feedstock | water and electricity
Feedstock origin | Wind (DK)
CO2 production | 0
Electricity conversion efficiency [% LHV input] | 39.4%
LHV [kWh/kg] | 33.3333
Market price [€/MJ] | 0.026667
Distribution loss [% output] | 0%
Storage loss [% output] | 1.5%
Synthesis efficiency [% LHV input] | 0%
Hydrogen production efficiency [% LHV input] | 0%
Total cap. Input-related [kW] | 351.418
CO2 biogenic share [%] | 0%
Power [kW] | 125
Lifetime [years] | 19.5122
Annual operation [hours] | 4100
Allocation factor | 0.8714
Weekly H2 need during heating period [kg] | 2220.7365
Exchanges
name | amount | unit | categories | location | type | reference product | tag | comment | input type | dataset name | uncertainty type | loc | u1 | u2 | u3 | u4 | u5 | u6 | ub | scale | negative
electricity, residential, by combustion of hydrogen using CHP, allocated by exergy, transported by pipeline, produced by Electrolysis, SOEC using water and electricity from Wind (DK) | 1 | kilowatt hour |  | CH | production | electricity, from residential heating system |  |  |  | electricity, residential, by combustion of hydrogen using CHP, allocated by exergy, transported by pipeline, produced by Electrolysis, SOEC using water and electricity from Wind (DK)
heat and power co-generation unit construction, 160kW electrical, common components for heat+electricity | 3.0996e-08 | unit |  | RER | technosphere | heat and power co-generation unit, 160kW electrical, common components for heat+electricity | infrastructure |  | CHP heat+elec | electricity, residential, by combustion of hydrogen using CHP, allocated by exergy, transported by pipeline, produced by Electrolysis, SOEC using water and electricity from Wind (DK) | 2 | -17.2894 | 1.05 | 1.2 | 1 | 1.01 | 1.2 | 1.2 | 3 | 0.57209
heat and power co-generation unit construction, 160kW electrical, components for electricity only | 3.0996e-08 | unit |  | RER | technosphere | heat and power co-generation unit, 160kW electrical, components for electricity only | infrastructure |  | CHP - heat | electricity, residential, by combustion of hydrogen using CHP, allocated by exergy, transported by pipeline, produced by Electrolysis, SOEC using water and electricity from Wind (DK) | 2 | -17.2894 | 1.05 | 1.2 | 1 | 1.01 | 1.2 | 1.2 | 3 | 0.57209
heat and power co-generation unit construction, 160kW electrical, components for heat only | 3.0996e-08 | unit |  | RER | technosphere | heat and power co-generation unit, 160kW electrical, components for heat only | infrastructure |  | CHP - elec | electricity, residential, by combustion of hydrogen using CHP, allocated by exergy, transported by pipeline, produced by Electrolysis, SOEC using water and electricity from Wind (DK) | 2 | -17.2894 | 1.05 | 1.2 | 1 | 1.01 | 1.2 | 1.2 | 3 | 0.57209
market for lubricating oil | 9.9043e-08 | kilogram |  | RER | technosphere | lubricating oil | others |  |  | electricity, residential, by combustion of hydrogen using CHP, allocated by exergy, transported by pipeline, produced by Electrolysis, SOEC using water and electricity from Wind (DK) | 2 | -16.1277 | 1.05 | 1.2 | 1 | 1.01 | 1.2 | 1.2 | 1.05 | 0.1617
market for waste mineral oil | -9.9043e-08 | kilogram |  | CH | technosphere | waste mineral oil | others |  |  | electricity, residential, by combustion of hydrogen using CHP, allocated by exergy, transported by pipeline, produced by Electrolysis, SOEC using water and electricity from Wind (DK) | 2 | -16.1277 | 1.05 | 1.2 | 1 | 1.01 | 1.2 | 1.2 | 3 | 0.57209 | TRUE
hydrogen supply, transported by pipeline, produced by Electrolysis, SOEC using water and electricity from Wind (DK) | 0.06635 | kilogram |  | CH | technosphere | hydrogen, gaseous, from pipeline | hydrogen | Hydrogen input. | SOEC electrolyzer - Danish wind turbines | electricity, residential, by combustion of hydrogen using CHP, allocated by exergy, transported by pipeline, produced by Electrolysis, SOEC using water and electricity from Wind (DK) | 2 | -2.7128 | 1.05 | 1.2 | 1 | 1.01 | 1.2 | 1.2 | 1.05 | 0.1617
Water | 0.59715 | kilogram | air |  | biosphere |  | emissions | 9kg of water produced per kg of H2 combusted. |  | electricity, residential, by combustion of hydrogen using CHP, allocated by exergy, transported by pipeline, produced by Electrolysis, SOEC using water and electricity from Wind (DK) | 2 | -0.51558 | 1.05 | 1.2 | 1 | 1.01 | 1.2 | 1.2 | 1.05 | 0.1617
Nitrogen oxides | 6.0545e-05 | kilogram | air |  | biosphere |  | emissions | Based on Greenstar 8000 Hydrogen-Ready specifications. |  | electricity, residential, by combustion of hydrogen using CHP, allocated by exergy, transported by pipeline, produced by Electrolysis, SOEC using water and electricity from Wind (DK) | 2 | -9.7121 | 1.05 | 1.2 | 1 | 1.01 | 1.2 | 1.2 | 1.5 | 0.25817
Activity | electricity, residential, by conversion of hydrogen using fuel cell, PEM, allocated by exergy, transported by pipeline, produced by Electrolysis, SOEC using water and electricity from Wind (DK)
comment | This dataset represents the supply of 1 kilowatt hour of electricity in a residence, by hydrogen conversion in a fuel cell, PEM. The hydrogen is transported by pipeline over 1300 km from regional storage. The hydrogen is produced by Electrolysis, SOEC, with water and electricity from Wind (DK) as feedstock. Electricity conversion efficiency [% LHV input]: 45%. LHV [kWh/kg]: 33.3333333333333. Market price [€/MJ]: 0.0266666666666667. Distribution loss [% output]: 0%. Storage loss [% output]: 1.5%. Synthesis efficiency [% LHV input]: 0%. Hydrogen production efficiency [% LHV input]: 0. Total cap. Input-related [kW]: 1.89473684210526. CO2 biogenic share [%]: 0%. Power [kW]: 0.8. Lifetime [years]: 4.8780487804878. Annual operation [hours]: 4100. Allocation factor: 0.860660192010255. For more information, refer to: Sacchi, R. and Bauer, C. Life Cycle Assessment of Power-to-X processes and associated electricity and heat applications in the residential sector. Paul Scherrer Institut, 2023.
source | Sacchi, R. and Bauer, C. Life Cycle Assessment of Power-to-X processes and associated electricity and heat applications in the residential sector. Paul Scherrer Institut, 2023.
location | CH
id | 115e
reference product | electricity, from residential heating system
unit | kilowatt hour
Country | Switzerland
Year | 2020
Functional unit | 1 kWh electricity
Energy carrier | hydrogen
End-use | conversion
End-use technology | fuel cell, PEM
Allocation type | exergy
Transport | pipeline
Distance [km] | 1300
Storage | Pressure vessel for stationary storage
Synthesis type | 0
Hydrogen production | Electrolysis, SOEC
Feedstock | water and electricity
Feedstock origin | Wind (DK)
CO2 production | 0
Electricity conversion efficiency [% LHV input] | 45%
LHV [kWh/kg] | 33.3333
Market price [€/MJ] | 0.026667
Distribution loss [% output] | 0%
Storage loss [% output] | 1.5%
Synthesis efficiency [% LHV input] | 0%
Hydrogen production efficiency [% LHV input] | 0%
Total cap. Input-related [kW] | 1.8947
CO2 biogenic share [%] | 0%
Power [kW] | 0.8
Lifetime [years] | 4.878
Annual operation [hours] | 4100
Allocation factor | 0.86066
Weekly H2 need during heating period [kg] | 10.2216
Exchanges
name | amount | unit | categories | location | type | reference product | tag | comment | input type | dataset name | uncertainty type | loc | u1 | u2 | u3 | u4 | u5 | u6 | ub | scale | negative
electricity, residential, by conversion of hydrogen using fuel cell, PEM, allocated by exergy, transported by pipeline, produced by Electrolysis, SOEC using water and electricity from Wind (DK) | 1 | kilowatt hour |  | CH | production | electricity, from residential heating system |  |  |  | electricity, residential, by conversion of hydrogen using fuel cell, PEM, allocated by exergy, transported by pipeline, produced by Electrolysis, SOEC using water and electricity from Wind (DK)
fuel cell system assembly, 1 kWe, proton exchange membrane (PEM) | 2.2712e-05 | unit |  | GLO | technosphere | fuel cell system, 1 kWe, proton exchange membrane (PEM) | infrastructure | Assumes 8000 hours of lifetime. | stationary PEMFC | electricity, residential, by conversion of hydrogen using fuel cell, PEM, allocated by exergy, transported by pipeline, produced by Electrolysis, SOEC using water and electricity from Wind (DK) | 2 | -10.6926 | 1 | 1.2 | 1 | 1.01 | 1.2 | 1.2 | 3 | 0.57157
hydrogen supply, transported by pipeline, produced by Electrolysis, SOEC using water and electricity from Wind (DK) | 0.057377 | kilogram |  | CH | technosphere | hydrogen, gaseous, from pipeline | hydrogen | Hydrogen input. | SOEC electrolyzer - Danish wind turbines | electricity, residential, by conversion of hydrogen using fuel cell, PEM, allocated by exergy, transported by pipeline, produced by Electrolysis, SOEC using water and electricity from Wind (DK) | 2 | -2.8581 | 1 | 1.2 | 1 | 1.01 | 1.2 | 1.2 | 1.05 | 0.15985
Water | 0.5164 | kilogram | air |  | biosphere |  | emissions | 9kg water produced per kg H2 in fuel cell. |  | electricity, residential, by conversion of hydrogen using fuel cell, PEM, allocated by exergy, transported by pipeline, produced by Electrolysis, SOEC using water and electricity from Wind (DK) | 2 | -0.66088 | 1 | 1.2 | 1 | 1.01 | 1.2 | 1.2 | 1.05 | 0.15985
Activity | electricity, residential, by conversion of hydrogen using fuel cell, SOFC, allocated by exergy, transported by pipeline, produced by Electrolysis, SOEC using water and electricity from Wind (DK)
comment | This dataset represents the supply of 1 kilowatt hour of electricity in a residence, by hydrogen conversion in a fuel cell, SOFC. The hydrogen is transported by pipeline over 1300 km from regional storage. The hydrogen is produced by Electrolysis, SOEC, with water and electricity from Wind (DK) as feedstock. Electricity conversion efficiency [% LHV input]: 47%. LHV [kWh/kg]: 33.3333333333333. Market price [€/MJ]: 0.0266666666666667. Distribution loss [% output]: 0%. Storage loss [% output]: 1.5%. Synthesis efficiency [% LHV input]: 0%. Hydrogen production efficiency [% LHV input]: 0. Total cap. Input-related [kW]: 225. CO2 biogenic share [%]: 0%. Power [kW]: 100. Lifetime [years]: 6. Annual operation [hours]: 4100. Allocation factor: 0.864124934896009. For more information, refer to: Sacchi, R. and Bauer, C. Life Cycle Assessment of Power-to-X processes and associated electricity and heat applications in the residential sector. Paul Scherrer Institut, 2023.
source | Sacchi, R. and Bauer, C. Life Cycle Assessment of Power-to-X processes and associated electricity and heat applications in the residential sector. Paul Scherrer Institut, 2023.
location | CH
id | 116e
reference product | electricity, from residential heating system
unit | kilowatt hour
Country | Switzerland
Year | 2020
Functional unit | 1 kWh electricity
Energy carrier | hydrogen
End-use | conversion
End-use technology | fuel cell, SOFC
Allocation type | exergy
Transport | pipeline
Distance [km] | 1300
Storage | Pressure vessel for stationary storage
Synthesis type | 0
Hydrogen production | Electrolysis, SOEC
Feedstock | water and electricity
Feedstock origin | Wind (DK)
CO2 production | 0
Electricity conversion efficiency [% LHV input] | 47%
LHV [kWh/kg] | 33.3333
Market price [€/MJ] | 0.026667
Distribution loss [% output] | 0%
Storage loss [% output] | 1.5%
Synthesis efficiency [% LHV input] | 0%
Hydrogen production efficiency [% LHV input] | 0%
Total cap. Input-related [kW] | 225
CO2 biogenic share [%] | 0%
Power [kW] | 100
Lifetime [years] | 6
Annual operation [hours] | 4100
Allocation factor | 0.86412
Weekly H2 need during heating period [kg] | 1153.125
Exchanges
name | amount | unit | categories | location | type | reference product | tag | comment | input type | dataset name | uncertainty type | loc | u1 | u2 | u3 | u4 | u5 | u6 | ub | scale | negative
electricity, residential, by conversion of hydrogen using fuel cell, SOFC, allocated by exergy, transported by pipeline, produced by Electrolysis, SOEC using water and electricity from Wind (DK) | 1 | kilowatt hour |  | CH | production | electricity, from residential heating system |  |  |  | electricity, residential, by conversion of hydrogen using fuel cell, SOFC, allocated by exergy, transported by pipeline, produced by Electrolysis, SOEC using water and electricity from Wind (DK)
fuel cell production, stack solid oxide, 125kW electrical, future | 1.5612e-07 | unit |  | CH | technosphere | fuel cell, stack solid oxide, 125kW electrical, future | infrastructure | Assumes 80000 hours of lifetime. Life Cycle Inventories of new CHP systems. Data v2.0 (2007). Alex Primas, Basler & Hofmann, Zurich. | stationary SOFC | electricity, residential, by conversion of hydrogen using fuel cell, SOFC, allocated by exergy, transported by pipeline, produced by Electrolysis, SOEC using water and electricity from Wind (DK) | 2 | -15.6726 | 1 | 1.2 | 1 | 1.01 | 1.2 | 1.2 | 3 | 0.57157
maintenance, solid oxide fuel cell 125kW electrical, future | 1.5612e-07 | unit |  | CH | technosphere | maintenance, solid oxide fuel cell, 125kW electrical, future | infrastructure | Assumes 80000 hours of lifetime. Life Cycle Inventories of new CHP systems. Data v2.0 (2007). Alex Primas, Basler & Hofmann, Zurich. |  | electricity, residential, by conversion of hydrogen using fuel cell, SOFC, allocated by exergy, transported by pipeline, produced by Electrolysis, SOEC using water and electricity from Wind (DK) | 2 | -15.6726 | 1 | 1.2 | 1 | 1.01 | 1.2 | 1.2 | 3 | 0.57157
market for tap water | 2.0739e-05 | kilogram |  | CH | technosphere | tap water | infrastructure |  |  | electricity, residential, by conversion of hydrogen using fuel cell, SOFC, allocated by exergy, transported by pipeline, produced by Electrolysis, SOEC using water and electricity from Wind (DK) | 2 | -10.7835 | 1 | 1.2 | 1 | 1.01 | 1.2 | 1.2 | 1.05 | 0.15985
hydrogen supply, transported by pipeline, produced by Electrolysis, SOEC using water and electricity from Wind (DK) | 0.055157 | kilogram |  | CH | technosphere | hydrogen, gaseous, from pipeline | hydrogen | Hydrogen input. | SOEC electrolyzer - Danish wind turbines | electricity, residential, by conversion of hydrogen using fuel cell, SOFC, allocated by exergy, transported by pipeline, produced by Electrolysis, SOEC using water and electricity from Wind (DK) | 2 | -2.8976 | 1 | 1.2 | 1 | 1.01 | 1.2 | 1.2 | 1.05 | 0.15985
Water | 0.49641 | kilogram | air |  | biosphere |  | emissions | 9kg water produced per kg H2 in fuel cell. |  | electricity, residential, by conversion of hydrogen using fuel cell, SOFC, allocated by exergy, transported by pipeline, produced by Electrolysis, SOEC using water and electricity from Wind (DK) | 2 | -0.70035 | 1 | 1.2 | 1 | 1.01 | 1.2 | 1.2 | 1.05 | 0.15985
Activity | heat, residential, by combustion of hydrogen using boiler, transported by train, produced by Electrolysis, SOEC using water and electricity from Wind (DK)
comment | This dataset represents the supply of 1 megajoule of heat in a residence, by hydrogen combustion in a boiler. The hydrogen is transported by train over 1300 km from regional storage. The hydrogen is produced by Electrolysis, SOEC, with water and electricity from Wind (DK) as feedstock. Heat conversion efficiency [% LHV input]: 94%. LHV [MJ/kg]: 120. Market price [€/MJ]: 0.0266666666666667. Distribution loss [% output]: 0%. Storage loss [% output]: 1.5%. Synthesis efficiency [% LHV input]: 0%. Hydrogen production efficiency [% LHV input]: 0. Total cap. Input-related [kW]: 15.9574468085106. CO2 biogenic share [%]: 0%. Power [kW]: 15. Lifetime [years]: 20. Annual operation [hours]: 2100. Allocation factor: 0. For more information, refer to: Sacchi, R. and Bauer, C. Life Cycle Assessment of Power-to-X processes and associated electricity and heat applications in the residential sector. Paul Scherrer Institut, 2023.
source | Sacchi, R. and Bauer, C. Life Cycle Assessment of Power-to-X processes and associated electricity and heat applications in the residential sector. Paul Scherrer Institut, 2023.
location | CH
id | 117
reference product | heat, from residential heating system
unit | megajoule
Country | Switzerland
Year | 2020
Functional unit | 1 MJ heat
Energy carrier | hydrogen
End-use | combustion
End-use technology | boiler
Allocation type | 0
Transport | train
Distance [km] | 1300
Storage | Pressure vessel for stationary storage
Synthesis type | 0
Hydrogen production | Electrolysis, SOEC
Feedstock | water and electricity
Feedstock origin | Wind (DK)
CO2 production | 0
Heat conversion efficiency [% LHV input] | 94%
LHV [MJ/kg] | 120
Market price [€/MJ] | 0.026667
Distribution loss [% output] | 0%
Storage loss [% output] | 1.5%
Synthesis efficiency [% LHV input] | 0%
Hydrogen production efficiency [% LHV input] | 0%
Total cap. Input-related [kW] | 15.9574
CO2 biogenic share [%] | 0%
Power [kW] | 15
Lifetime [years] | 20
Annual operation [hours] | 2100
Allocation factor | 0
Weekly H2 need during heating period [kg] | 44.562
Exchanges
name | amount | unit | categories | location | type | reference product | tag | comment | input type | dataset name | uncertainty type | loc | u1 | u2 | u3 | u4 | u5 | u6 | ub | scale | negative
heat, residential, by combustion of hydrogen using boiler, transported by train, produced by Electrolysis, SOEC using water and electricity from Wind (DK) | 1 | megajoule |  | CH | production | heat, from residential heating system |  |  |  | heat, residential, by combustion of hydrogen using boiler, transported by train, produced by Electrolysis, SOEC using water and electricity from Wind (DK)
market for gas boiler | 4.4092e-07 | unit |  | GLO | technosphere | gas boiler | infrastructure |  |  | heat, residential, by combustion of hydrogen using boiler, transported by train, produced by Electrolysis, SOEC using water and electricity from Wind (DK) | 2 | -14.6344 | 1.05 | 1.2 | 1 | 1.01 | 1.2 | 1.2 | 3 | 0.57209
market for chimney | 8.8183e-07 | meter |  | GLO | technosphere | chimney | infrastructure | To evacuate the flue gases. |  | heat, residential, by combustion of hydrogen using boiler, transported by train, produced by Electrolysis, SOEC using water and electricity from Wind (DK) | 2 | -13.9413 | 1.05 | 1.2 | 1 | 1.01 | 1.2 | 1.2 | 3 | 0.57209
market for electricity, low voltage | 0.00264 | kilowatt hour |  | CH | technosphere | electricity, low voltage | electricity | To operate the boiler. | grid electricity | heat, residential, by combustion of hydrogen using boiler, transported by train, produced by Electrolysis, SOEC using water and electricity from Wind (DK) | 2 | -5.937 | 1.05 | 1.2 | 1 | 1.01 | 1.2 | 1.2 | 1.05 | 0.1617
hydrogen supply, transported by train, produced by Electrolysis, SOEC using water and electricity from Wind (DK) | 0.0088652 | kilogram |  | CH | technosphere | hydrogen, gaseous, from train | hydrogen | Hydrogen input. | SOEC electrolyzer - Danish wind turbines | heat, residential, by combustion of hydrogen using boiler, transported by train, produced by Electrolysis, SOEC using water and electricity from Wind (DK) | 2 | -4.7256 | 1.05 | 1.2 | 1 | 1.01 | 1.2 | 1.2 | 1.05 | 0.1617
market for transport, freight train | 0.011525 | ton kilometer |  | CH | technosphere | transport, freight train | infrastructure | Transport by train. | train transport | heat, residential, by combustion of hydrogen using boiler, transported by train, produced by Electrolysis, SOEC using water and electricity from Wind (DK) | 2 | -4.4633 | 1.05 | 1.2 | 1 | 1.01 | 1.2 | 1.2 | 2 | 0.38166
high pressure hydrogen storage tank | 1.8469e-06 | kilogram |  | GLO | technosphere | high pressure hydrogen storage tank | infrastructure | H2 tank. Lifetime of 20 years, assumed to be emptied once a day. | H2 tank | heat, residential, by combustion of hydrogen using boiler, transported by train, produced by Electrolysis, SOEC using water and electricity from Wind (DK) | 2 | -13.202 | 1.05 | 1.2 | 1 | 1.01 | 1.2 | 1.2 | 3 | 0.57209
Water | 0.079787 | kilogram | air |  | biosphere |  | emissions | 9kg of water produced per kg of H2 combusted. |  | heat, residential, by combustion of hydrogen using boiler, transported by train, produced by Electrolysis, SOEC using water and electricity from Wind (DK) | 2 | -2.5284 | 1.05 | 1.2 | 1 | 1.01 | 1.2 | 1.2 | 1.05 | 0.1617
Nitrogen oxides | 8.0895e-06 | kilogram | air |  | biosphere |  | emissions | Based on Greenstar 8000 Hydrogen-Ready specifications. |  | heat, residential, by combustion of hydrogen using boiler, transported by train, produced by Electrolysis, SOEC using water and electricity from Wind (DK) | 2 | -11.7249 | 1.05 | 1.2 | 1 | 1.01 | 1.2 | 1.2 | 1.5 | 0.25817
Activity | heat, residential, by combustion of hydrogen using CHP, allocated by exergy, transported by train, produced by Electrolysis, SOEC using water and electricity from Wind (DK)
comment | This dataset represents the supply of 1 megajoule of heat in a residence, by hydrogen combustion in a CHP. The hydrogen is transported by train over 1300 km from regional storage. The hydrogen is produced by Electrolysis, SOEC, with water and electricity from Wind (DK) as feedstock. Heat conversion efficiency [% LHV input]: 41.7%. LHV [MJ/kg]: 120. Market price [€/MJ]: 0.0266666666666667. Distribution loss [% output]: 0%. Storage loss [% output]: 1.5%. Synthesis efficiency [% LHV input]: 0%. Hydrogen production efficiency [% LHV input]: 0. Total cap. Input-related [kW]: 351.418002466091. CO2 biogenic share [%]: 0%. Power [kW]: 125. Lifetime [years]: 19.5121951219512. Annual operation [hours]: 4100. Allocation factor: 0.12860042227295. For more information, refer to: Sacchi, R. and Bauer, C. Life Cycle Assessment of Power-to-X processes and associated electricity and heat applications in the residential sector. Paul Scherrer Institut, 2023.
source | Sacchi, R. and Bauer, C. Life Cycle Assessment of Power-to-X processes and associated electricity and heat applications in the residential sector. Paul Scherrer Institut, 2023.
location | CH
id | 118
reference product | heat, from residential heating system
unit | megajoule
Country | Switzerland
Year | 2020
Functional unit | 1 MJ heat
Energy carrier | hydrogen
End-use | combustion
End-use technology | CHP
Allocation type | exergy
Transport | train
Distance [km] | 1300
Storage | Pressure vessel for stationary storage
Synthesis type | 0
Hydrogen production | Electrolysis, SOEC
Feedstock | water and electricity
Feedstock origin | Wind (DK)
CO2 production | 0
Heat conversion efficiency [% LHV input] | 41.7%
LHV [MJ/kg] | 120
Market price [€/MJ] | 0.026667
Distribution loss [% output] | 0%
Storage loss [% output] | 1.5%
Synthesis efficiency [% LHV input] | 0%
Hydrogen production efficiency [% LHV input] | 0%
Total cap. Input-related [kW] | 351.418
CO2 biogenic share [%] | 0%
Power [kW] | 125
Lifetime [years] | 19.5122
Annual operation [hours] | 4100
Allocation factor | 0.1286
Weekly H2 need during heating period [kg] | 2220.7365
Exchanges
name | amount | unit | categories | location | type | reference product | tag | comment | input type | dataset name | uncertainty type | loc | u1 | u2 | u3 | u4 | u5 | u6 | ub | scale | negative
heat, residential, by combustion of hydrogen using CHP, allocated by exergy, transported by train, produced by Electrolysis, SOEC using water and electricity from Wind (DK) | 1 | megajoule |  | CH | production | heat, from residential heating system |  |  |  | heat, residential, by combustion of hydrogen using CHP, allocated by exergy, transported by train, produced by Electrolysis, SOEC using water and electricity from Wind (DK)
heat and power co-generation unit construction, 160kW electrical, common components for heat+electricity | 1.2706e-09 | unit |  | RER | technosphere | heat and power co-generation unit, 160kW electrical, common components for heat+electricity | infrastructure |  | CHP heat+elec | heat, residential, by combustion of hydrogen using CHP, allocated by exergy, transported by train, produced by Electrolysis, SOEC using water and electricity from Wind (DK) | 2 | -20.4837 | 1.05 | 1.2 | 1 | 1.01 | 1.2 | 1.2 | 3 | 0.57209
heat and power co-generation unit construction, 160kW electrical, components for electricity only | 1.2706e-09 | unit |  | RER | technosphere | heat and power co-generation unit, 160kW electrical, components for electricity only | infrastructure |  | CHP - heat | heat, residential, by combustion of hydrogen using CHP, allocated by exergy, transported by train, produced by Electrolysis, SOEC using water and electricity from Wind (DK) | 2 | -20.4837 | 1.05 | 1.2 | 1 | 1.01 | 1.2 | 1.2 | 3 | 0.57209
heat and power co-generation unit construction, 160kW electrical, components for heat only | 1.2706e-09 | unit |  | RER | technosphere | heat and power co-generation unit, 160kW electrical, components for heat only | infrastructure |  | CHP - elec | heat, residential, by combustion of hydrogen using CHP, allocated by exergy, transported by train, produced by Electrolysis, SOEC using water and electricity from Wind (DK) | 2 | -20.4837 | 1.05 | 1.2 | 1 | 1.01 | 1.2 | 1.2 | 3 | 0.57209
market for lubricating oil | 1.4617e-08 | kilogram |  | RER | technosphere | lubricating oil | others |  |  | heat, residential, by combustion of hydrogen using CHP, allocated by exergy, transported by train, produced by Electrolysis, SOEC using water and electricity from Wind (DK) | 2 | -18.0411 | 1.05 | 1.2 | 1 | 1.01 | 1.2 | 1.2 | 1.05 | 0.1617
market for waste mineral oil | -1.4617e-08 | kilogram |  | CH | technosphere | waste mineral oil | others |  |  | heat, residential, by combustion of hydrogen using CHP, allocated by exergy, transported by train, produced by Electrolysis, SOEC using water and electricity from Wind (DK) | 2 | -18.0411 | 1.05 | 1.2 | 1 | 1.01 | 1.2 | 1.2 | 3 | 0.57209 | TRUE
hydrogen supply, transported by train, produced by Electrolysis, SOEC using water and electricity from Wind (DK) | 0.00257 | kilogram |  | CH | technosphere | hydrogen, gaseous, from train | hydrogen | Hydrogen input. | SOEC electrolyzer - Danish wind turbines | heat, residential, by combustion of hydrogen using CHP, allocated by exergy, transported by train, produced by Electrolysis, SOEC using water and electricity from Wind (DK) | 2 | -5.9639 | 1.05 | 1.2 | 1 | 1.01 | 1.2 | 1.2 | 1.05 | 0.1617
market for transport, freight train | 0.0033409 | ton kilometer |  | CH | technosphere | transport, freight train | infrastructure | Transport by train. | train transport | heat, residential, by combustion of hydrogen using CHP, allocated by exergy, transported by train, produced by Electrolysis, SOEC using water and electricity from Wind (DK) | 2 | -5.7015 | 1.05 | 1.2 | 1 | 1.01 | 1.2 | 1.2 | 2 | 0.38166
high pressure hydrogen storage tank | 2.753e-07 | kilogram |  | GLO | technosphere | high pressure hydrogen storage tank | infrastructure | H2 tank. Lifetime of 20 years, assumed to be emptied once a day. 2 are needed. | H2 tank | heat, residential, by combustion of hydrogen using CHP, allocated by exergy, transported by train, produced by Electrolysis, SOEC using water and electricity from Wind (DK) | 2 | -15.1054 | 1.05 | 1.2 | 1 | 1.01 | 1.2 | 1.2 | 3 | 0.57209
Water | 0.02313 | kilogram | air |  | biosphere |  | emissions | 9kg of water produced per kg of H2 combusted. |  | heat, residential, by combustion of hydrogen using CHP, allocated by exergy, transported by train, produced by Electrolysis, SOEC using water and electricity from Wind (DK) | 2 | -3.7666 | 1.05 | 1.2 | 1 | 1.01 | 1.2 | 1.2 | 1.05 | 0.1617
Nitrogen oxides | 3.0486e-06 | kilogram | air |  | biosphere |  | emissions | Based on Greenstar 8000 Hydrogen-Ready specifications. |  | heat, residential, by combustion of hydrogen using CHP, allocated by exergy, transported by train, produced by Electrolysis, SOEC using water and electricity from Wind (DK) | 2 | -12.7008 | 1.05 | 1.2 | 1 | 1.01 | 1.2 | 1.2 | 1.5 | 0.25817
Activity | heat, residential, by conversion of hydrogen using fuel cell, PEM, allocated by exergy, transported by train, produced by Electrolysis, SOEC using water and electricity from Wind (DK)
comment | This dataset represents the supply of 1 megajoule of heat in a residence, by hydrogen conversion in a fuel cell, PEM. The hydrogen is transported by train over 1300 km from regional storage. The hydrogen is produced by Electrolysis, SOEC, with water and electricity from Wind (DK) as feedstock. Heat conversion efficiency [% LHV input]: 50%. LHV [MJ/kg]: 120. Market price [€/MJ]: 0.0266666666666667. Distribution loss [% output]: 0%. Storage loss [% output]: 1.5%. Synthesis efficiency [% LHV input]: 0%. Hydrogen production efficiency [% LHV input]: 0. Total cap. Input-related [kW]: 1.89473684210526. CO2 biogenic share [%]: 0%. Power [kW]: 0.8. Lifetime [years]: 4.8780487804878. Annual operation [hours]: 4100. Allocation factor: 0.139339807989745. For more information, refer to: Sacchi, R. and Bauer, C. Life Cycle Assessment of Power-to-X processes and associated electricity and heat applications in the residential sector. Paul Scherrer Institut, 2023.
source | Sacchi, R. and Bauer, C. Life Cycle Assessment of Power-to-X processes and associated electricity and heat applications in the residential sector. Paul Scherrer Institut, 2023.
location | CH
id | 119
reference product | heat, from residential heating system
unit | megajoule
Country | Switzerland
Year | 2020
Functional unit | 1 MJ heat
Energy carrier | hydrogen
End-use | conversion
End-use technology | fuel cell, PEM
Allocation type | exergy
Transport | train
Distance [km] | 1300
Storage | Pressure vessel for stationary storage
Synthesis type | 0
Hydrogen production | Electrolysis, SOEC
Feedstock | water and electricity
Feedstock origin | Wind (DK)
CO2 production | 0
Heat conversion efficiency [% LHV input] | 50%
LHV [MJ/kg] | 120
Market price [€/MJ] | 0.026667
Distribution loss [% output] | 0%
Storage loss [% output] | 1.5%
Synthesis efficiency [% LHV input] | 0%
Hydrogen production efficiency [% LHV input] | 0%
Total cap. Input-related [kW] | 1.8947
CO2 biogenic share [%] | 0%
Power [kW] | 0.8
Lifetime [years] | 4.878
Annual operation [hours] | 4100
Allocation factor | 0.13934
Weekly H2 need during heating period [kg] | 10.2216
Exchanges
name | amount | unit | categories | location | type | reference product | tag | comment | input type | dataset name | uncertainty type | loc | u1 | u2 | u3 | u4 | u5 | u6 | ub | scale | negative
heat, residential, by conversion of hydrogen using fuel cell, PEM, allocated by exergy, transported by train, produced by Electrolysis, SOEC using water and electricity from Wind (DK) | 1 | megajoule |  | CH | production | heat, from residential heating system |  |  |  | heat, residential, by conversion of hydrogen using fuel cell, PEM, allocated by exergy, transported by train, produced by Electrolysis, SOEC using water and electricity from Wind (DK)
fuel cell system assembly, 1 kWe, proton exchange membrane (PEM) | 9.6764e-07 | unit |  | GLO | technosphere | fuel cell system, 1 kWe, proton exchange membrane (PEM) | infrastructure | Assumes 8000 hours of lifetime. | stationary PEMFC | heat, residential, by conversion of hydrogen using fuel cell, PEM, allocated by exergy, transported by train, produced by Electrolysis, SOEC using water and electricity from Wind (DK) | 2 | -13.8484 | 1 | 1.2 | 1 | 1.01 | 1.2 | 1.2 | 3 | 0.57157
hydrogen supply, transported by train, produced by Electrolysis, SOEC using water and electricity from Wind (DK) | 0.0023223 | kilogram |  | CH | technosphere | hydrogen, gaseous, from train | hydrogen | Hydrogen input. | SOEC electrolyzer - Danish wind turbines | heat, residential, by conversion of hydrogen using fuel cell, PEM, allocated by exergy, transported by train, produced by Electrolysis, SOEC using water and electricity from Wind (DK) | 2 | -6.0652 | 1 | 1.2 | 1 | 1.01 | 1.2 | 1.2 | 1.05 | 0.15985
market for transport, freight train | 0.00042067 | ton kilometer |  | CH | technosphere | transport, freight train | infrastructure | Transport by train. | train transport | heat, residential, by conversion of hydrogen using fuel cell, PEM, allocated by exergy, transported by train, produced by Electrolysis, SOEC using water and electricity from Wind (DK) | 2 | -7.7737 | 1 | 1.2 | 1 | 1.01 | 1.2 | 1.2 | 2 | 0.38088
high pressure hydrogen storage tank | 2.5464e-07 | kilogram |  | GLO | technosphere | high pressure hydrogen storage tank | infrastructure | H2 tank. Lifetime of 20 years, assumed to be emptied once a day. Two tanks are needed. | H2 tank | heat, residential, by conversion of hydrogen using fuel cell, PEM, allocated by exergy, transported by train, produced by Electrolysis, SOEC using water and electricity from Wind (DK) | 2 | -15.1834 | 1 | 1.2 | 1 | 1.01 | 1.2 | 1.2 | 3 | 0.57157
Water | 0.020901 | kilogram | air |  | biosphere |  | emissions | 9kg water produced per kg H2 in fuel cell. |  | heat, residential, by conversion of hydrogen using fuel cell, PEM, allocated by exergy, transported by train, produced by Electrolysis, SOEC using water and electricity from Wind (DK) | 2 | -3.868 | 1 | 1.2 | 1 | 1.01 | 1.2 | 1.2 | 1.05 | 0.15985
Activity | heat, residential, by conversion of hydrogen using fuel cell, SOFC, allocated by exergy, transported by train, produced by Electrolysis, SOEC using water and electricity from Wind (DK)
comment | This dataset represents the supply of 1 megajoule of heat in a residence, by hydrogen conversion in a fuel cell, SOFC. The hydrogen is transported by train over 1300 km from regional storage. The hydrogen is produced by Electrolysis, SOEC, with water and electricity from Wind (DK) as feedstock. Heat conversion efficiency [% LHV input]: 53%. LHV [MJ/kg]: 120. Market price [€/MJ]: 0.0266666666666667. Distribution loss [% output]: 0%. Storage loss [% output]: 1.5%. Synthesis efficiency [% LHV input]: 0%. Hydrogen production efficiency [% LHV input]: 0. Total cap. Input-related [kW]: 225. CO2 biogenic share [%]: 0%. Power [kW]: 100. Lifetime [years]: 6. Annual operation [hours]: 4100. Allocation factor: 0.135875065103991. For more information, refer to: Sacchi, R. and Bauer, C. Life Cycle Assessment of Power-to-X processes and associated electricity and heat applications in the residential sector. Paul Scherrer Institut, 2023.
source | Sacchi, R. and Bauer, C. Life Cycle Assessment of Power-to-X processes and associated electricity and heat applications in the residential sector. Paul Scherrer Institut, 2023.
location | CH
id | 120
reference product | heat, from residential heating system
unit | megajoule
Country | Switzerland
Year | 2020
Functional unit | 1 MJ heat
Energy carrier | hydrogen
End-use | conversion
End-use technology | fuel cell, SOFC
Allocation type | exergy
Transport | train
Distance [km] | 1300
Storage | Pressure vessel for stationary storage
Synthesis type | 0
Hydrogen production | Electrolysis, SOEC
Feedstock | water and electricity
Feedstock origin | Wind (DK)
CO2 production | 0
Heat conversion efficiency [% LHV input] | 53%
LHV [MJ/kg] | 120
Market price [€/MJ] | 0.026667
Distribution loss [% output] | 0%
Storage loss [% output] | 1.5%
Synthesis efficiency [% LHV input] | 0%
Hydrogen production efficiency [% LHV input] | 0%
Total cap. Input-related [kW] | 225
CO2 biogenic share [%] | 0%
Power [kW] | 100
Lifetime [years] | 6
Annual operation [hours] | 4100
Allocation factor | 0.13588
Weekly H2 need during heating period [kg] | 1153.125
Exchanges
name | amount | unit | categories | location | type | reference product | tag | comment | input type | dataset name | uncertainty type | loc | u1 | u2 | u3 | u4 | u5 | u6 | ub | scale | negative
heat, residential, by conversion of hydrogen using fuel cell, SOFC, allocated by exergy, transported by train, produced by Electrolysis, SOEC using water and electricity from Wind (DK) | 1 | megajoule |  | CH | production | heat, from residential heating system |  |  |  | heat, residential, by conversion of hydrogen using fuel cell, SOFC, allocated by exergy, transported by train, produced by Electrolysis, SOEC using water and electricity from Wind (DK)
fuel cell production, stack solid oxide, 125kW electrical, future | 6.819e-09 | unit |  | CH | technosphere | fuel cell, stack solid oxide, 125kW electrical, future | infrastructure | Assumes 80000 hours of lifetime. Life Cycle Inventories of new CHP systems. Data v2.0 (2007). Alex Primas, Basler & Hofmann, Zurich. | stationary SOFC | heat, residential, by conversion of hydrogen using fuel cell, SOFC, allocated by exergy, transported by train, produced by Electrolysis, SOEC using water and electricity from Wind (DK) | 2 | -18.8036 | 1 | 1.2 | 1 | 1.01 | 1.2 | 1.2 | 3 | 0.57157
maintenance, solid oxide fuel cell 125kW electrical, future | 6.819e-09 | unit |  | CH | technosphere | maintenance, solid oxide fuel cell, 125kW electrical, future | infrastructure | Assumes 80000 hours of lifetime. Life Cycle Inventories of new CHP systems. Data v2.0 (2007). Alex Primas, Basler & Hofmann, Zurich. |  | heat, residential, by conversion of hydrogen using fuel cell, SOFC, allocated by exergy, transported by train, produced by Electrolysis, SOEC using water and electricity from Wind (DK) | 2 | -18.8036 | 1 | 1.2 | 1 | 1.01 | 1.2 | 1.2 | 3 | 0.57157
market for tap water | 3.261e-06 | kilogram |  | CH | technosphere | tap water | infrastructure |  |  | heat, residential, by conversion of hydrogen using fuel cell, SOFC, allocated by exergy, transported by train, produced by Electrolysis, SOEC using water and electricity from Wind (DK) | 2 | -12.6335 | 1 | 1.2 | 1 | 1.01 | 1.2 | 1.2 | 1.05 | 0.15985
hydrogen supply, transported by train, produced by Electrolysis, SOEC using water and electricity from Wind (DK) | 0.0021364 | kilogram |  | CH | technosphere | hydrogen, gaseous, from train | hydrogen | Hydrogen input. | SOEC electrolyzer - Danish wind turbines | heat, residential, by conversion of hydrogen using fuel cell, SOFC, allocated by exergy, transported by train, produced by Electrolysis, SOEC using water and electricity from Wind (DK) | 2 | -6.1486 | 1 | 1.2 | 1 | 1.01 | 1.2 | 1.2 | 1.05 | 0.15985
market for transport, freight train | 0.0027773 | ton kilometer |  | CH | technosphere | transport, freight train | infrastructure | Transport by train. | train transport | heat, residential, by conversion of hydrogen using fuel cell, SOFC, allocated by exergy, transported by train, produced by Electrolysis, SOEC using water and electricity from Wind (DK) | 2 | -5.8863 | 1 | 1.2 | 1 | 1.01 | 1.2 | 1.2 | 2 | 0.38088
high pressure hydrogen storage tank | 2.3589e-07 | kilogram |  | GLO | technosphere | high pressure hydrogen storage tank | infrastructure | H2 tank. Lifetime of 20 years, assumed to be emptied once a day. | H2 tank | heat, residential, by conversion of hydrogen using fuel cell, SOFC, allocated by exergy, transported by train, produced by Electrolysis, SOEC using water and electricity from Wind (DK) | 2 | -15.2599 | 1 | 1.2 | 1 | 1.01 | 1.2 | 1.2 | 3 | 0.57157
Water | 0.019228 | kilogram | air |  | biosphere |  | emissions | 9kg water produced per kg H2 in fuel cell. |  | heat, residential, by conversion of hydrogen using fuel cell, SOFC, allocated by exergy, transported by train, produced by Electrolysis, SOEC using water and electricity from Wind (DK) | 2 | -3.9514 | 1 | 1.2 | 1 | 1.01 | 1.2 | 1.2 | 1.05 | 0.15985
Activity | electricity, residential, by combustion of hydrogen using CHP, allocated by exergy, transported by train, produced by Electrolysis, SOEC using water and electricity from Wind (DK)
comment | This dataset represents the supply of 1 kilowatt hour of electricity in a residence, by hydrogen combustion in a CHP. The hydrogen is transported by train over 1300 km from regional storage. The hydrogen is produced by Electrolysis, SOEC, with water and electricity from Wind (DK) as feedstock. Electricity conversion efficiency [% LHV input]: 39.4%. LHV [kWh/kg]: 33.3333333333333. Market price [€/MJ]: 0.0266666666666667. Distribution loss [% output]: 0%. Storage loss [% output]: 1.5%. Synthesis efficiency [% LHV input]: 0%. Hydrogen production efficiency [% LHV input]: 0. Total cap. Input-related [kW]: 351.418002466091. CO2 biogenic share [%]: 0%. Power [kW]: 125. Lifetime [years]: 19.5121951219512. Annual operation [hours]: 4100. Allocation factor: 0.87139957772705. For more information, refer to: Sacchi, R. and Bauer, C. Life Cycle Assessment of Power-to-X processes and associated electricity and heat applications in the residential sector. Paul Scherrer Institut, 2023.
source | Sacchi, R. and Bauer, C. Life Cycle Assessment of Power-to-X processes and associated electricity and heat applications in the residential sector. Paul Scherrer Institut, 2023.
location | CH
id | 118e
reference product | electricity, from residential heating system
unit | kilowatt hour
Country | Switzerland
Year | 2020
Functional unit | 1 kWh electricity
Energy carrier | hydrogen
End-use | combustion
End-use technology | CHP
Allocation type | exergy
Transport | train
Distance [km] | 1300
Storage | Pressure vessel for stationary storage
Synthesis type | 0
Hydrogen production | Electrolysis, SOEC
Feedstock | water and electricity
Feedstock origin | Wind (DK)
CO2 production | 0
Electricity conversion efficiency [% LHV input] | 39.4%
LHV [kWh/kg] | 33.3333
Market price [€/MJ] | 0.026667
Distribution loss [% output] | 0%
Storage loss [% output] | 1.5%
Synthesis efficiency [% LHV input] | 0%
Hydrogen production efficiency [% LHV input] | 0%
Total cap. Input-related [kW] | 351.418
CO2 biogenic share [%] | 0%
Power [kW] | 125
Lifetime [years] | 19.5122
Annual operation [hours] | 4100
Allocation factor | 0.8714
Weekly H2 need during heating period [kg] | 2220.7365
Exchanges
name | amount | unit | categories | location | type | reference product | tag | comment | input type | dataset name | uncertainty type | loc | u1 | u2 | u3 | u4 | u5 | u6 | ub | scale | negative
electricity, residential, by combustion of hydrogen using CHP, allocated by exergy, transported by train, produced by Electrolysis, SOEC using water and electricity from Wind (DK) | 1 | kilowatt hour |  | CH | production | electricity, from residential heating system |  |  |  | electricity, residential, by combustion of hydrogen using CHP, allocated by exergy, transported by train, produced by Electrolysis, SOEC using water and electricity from Wind (DK)
heat and power co-generation unit construction, 160kW electrical, common components for heat+electricity | 3.0996e-08 | unit |  | RER | technosphere | heat and power co-generation unit, 160kW electrical, common components for heat+electricity | infrastructure |  | CHP heat+elec | electricity, residential, by combustion of hydrogen using CHP, allocated by exergy, transported by train, produced by Electrolysis, SOEC using water and electricity from Wind (DK) | 2 | -17.2894 | 1.05 | 1.2 | 1 | 1.01 | 1.2 | 1.2 | 3 | 0.57209
heat and power co-generation unit construction, 160kW electrical, components for electricity only | 3.0996e-08 | unit |  | RER | technosphere | heat and power co-generation unit, 160kW electrical, components for electricity only | infrastructure |  | CHP - heat | electricity, residential, by combustion of hydrogen using CHP, allocated by exergy, transported by train, produced by Electrolysis, SOEC using water and electricity from Wind (DK) | 2 | -17.2894 | 1.05 | 1.2 | 1 | 1.01 | 1.2 | 1.2 | 3 | 0.57209
heat and power co-generation unit construction, 160kW electrical, components for heat only | 3.0996e-08 | unit |  | RER | technosphere | heat and power co-generation unit, 160kW electrical, components for heat only | infrastructure |  | CHP - elec | electricity, residential, by combustion of hydrogen using CHP, allocated by exergy, transported by train, produced by Electrolysis, SOEC using water and electricity from Wind (DK) | 2 | -17.2894 | 1.05 | 1.2 | 1 | 1.01 | 1.2 | 1.2 | 3 | 0.57209
market for lubricating oil | 9.9043e-08 | kilogram |  | RER | technosphere | lubricating oil | others |  |  | electricity, residential, by combustion of hydrogen using CHP, allocated by exergy, transported by train, produced by Electrolysis, SOEC using water and electricity from Wind (DK) | 2 | -16.1277 | 1.05 | 1.2 | 1 | 1.01 | 1.2 | 1.2 | 1.05 | 0.1617
market for waste mineral oil | -9.9043e-08 | kilogram |  | CH | technosphere | waste mineral oil | others |  |  | electricity, residential, by combustion of hydrogen using CHP, allocated by exergy, transported by train, produced by Electrolysis, SOEC using water and electricity from Wind (DK) | 2 | -16.1277 | 1.05 | 1.2 | 1 | 1.01 | 1.2 | 1.2 | 3 | 0.57209 | TRUE
hydrogen supply, transported by train, produced by Electrolysis, SOEC using water and electricity from Wind (DK) | 0.06635 | kilogram |  | CH | technosphere | hydrogen, gaseous, from train | hydrogen | Hydrogen input. | SOEC electrolyzer - Danish wind turbines | electricity, residential, by combustion of hydrogen using CHP, allocated by exergy, transported by train, produced by Electrolysis, SOEC using water and electricity from Wind (DK) | 2 | -2.7128 | 1.05 | 1.2 | 1 | 1.01 | 1.2 | 1.2 | 1.05 | 0.1617
market for transport, freight train | 0.086255 | ton kilometer |  | CH | technosphere | transport, freight train | infrastructure | Transport by train. | train transport | electricity, residential, by combustion of hydrogen using CHP, allocated by exergy, transported by train, produced by Electrolysis, SOEC using water and electricity from Wind (DK) | 2 | -2.4504 | 1.05 | 1.2 | 1 | 1.01 | 1.2 | 1.2 | 2 | 0.38166
high pressure hydrogen storage tank | 6.7155e-06 | kilogram |  | GLO | technosphere | high pressure hydrogen storage tank | infrastructure | H2 tank. Lifetime of 20 years, assumed to be emptied once a day. 2 are needed. | H2 tank | electricity, residential, by combustion of hydrogen using CHP, allocated by exergy, transported by train, produced by Electrolysis, SOEC using water and electricity from Wind (DK) | 2 | -11.9111 | 1.05 | 1.2 | 1 | 1.01 | 1.2 | 1.2 | 3 | 0.57209
Water | 0.59715 | kilogram | air |  | biosphere |  | emissions | 9kg of water produced per kg of H2 combusted. |  | electricity, residential, by combustion of hydrogen using CHP, allocated by exergy, transported by train, produced by Electrolysis, SOEC using water and electricity from Wind (DK) | 2 | -0.51558 | 1.05 | 1.2 | 1 | 1.01 | 1.2 | 1.2 | 1.05 | 0.1617
Nitrogen oxides | 7.8708e-05 | kilogram | air |  | biosphere |  | emissions | Based on Greenstar 8000 Hydrogen-Ready specifications. |  | electricity, residential, by combustion of hydrogen using CHP, allocated by exergy, transported by train, produced by Electrolysis, SOEC using water and electricity from Wind (DK) | 2 | -9.4498 | 1.05 | 1.2 | 1 | 1.01 | 1.2 | 1.2 | 1.5 | 0.25817
Activity | electricity, residential, by conversion of hydrogen using fuel cell, PEM, allocated by exergy, transported by train, produced by Electrolysis, SOEC using water and electricity from Wind (DK)
comment | This dataset represents the supply of 1 kilowatt hour of electricity in a residence, by hydrogen conversion in a fuel cell, PEM. The hydrogen is transported by train over 1300 km from regional storage. The hydrogen is produced by Electrolysis, SOEC, with water and electricity from Wind (DK) as feedstock. Electricity conversion efficiency [% LHV input]: 45%. LHV [kWh/kg]: 33.3333333333333. Market price [€/MJ]: 0.0266666666666667. Distribution loss [% output]: 0%. Storage loss [% output]: 1.5%. Synthesis efficiency [% LHV input]: 0%. Hydrogen production efficiency [% LHV input]: 0. Total cap. Input-related [kW]: 1.89473684210526. CO2 biogenic share [%]: 0%. Power [kW]: 0.8. Lifetime [years]: 4.8780487804878. Annual operation [hours]: 4100. Allocation factor: 0.860660192010255. For more information, refer to: Sacchi, R. and Bauer, C. Life Cycle Assessment of Power-to-X processes and associated electricity and heat applications in the residential sector. Paul Scherrer Institut, 2023.
source | Sacchi, R. and Bauer, C. Life Cycle Assessment of Power-to-X processes and associated electricity and heat applications in the residential sector. Paul Scherrer Institut, 2023.
location | CH
id | 119e
reference product | electricity, from residential heating system
unit | kilowatt hour
Country | Switzerland
Year | 2020
Functional unit | 1 kWh electricity
Energy carrier | hydrogen
End-use | conversion
End-use technology | fuel cell, PEM
Allocation type | exergy
Transport | train
Distance [km] | 1300
Storage | Pressure vessel for stationary storage
Synthesis type | 0
Hydrogen production | Electrolysis, SOEC
Feedstock | water and electricity
Feedstock origin | Wind (DK)
CO2 production | 0
Electricity conversion efficiency [% LHV input] | 45%
LHV [kWh/kg] | 33.3333
Market price [€/MJ] | 0.026667
Distribution loss [% output] | 0%
Storage loss [% output] | 1.5%
Synthesis efficiency [% LHV input] | 0%
Hydrogen production efficiency [% LHV input] | 0%
Total cap. Input-related [kW] | 1.8947
CO2 biogenic share [%] | 0%
Power [kW] | 0.8
Lifetime [years] | 4.878
Annual operation [hours] | 4100
Allocation factor | 0.86066
Weekly H2 need during heating period [kg] | 10.2216
Exchanges
name | amount | unit | categories | location | type | reference product | tag | comment | input type | dataset name | uncertainty type | loc | u1 | u2 | u3 | u4 | u5 | u6 | ub | scale | negative
electricity, residential, by conversion of hydrogen using fuel cell, PEM, allocated by exergy, transported by train, produced by Electrolysis, SOEC using water and electricity from Wind (DK) | 1 | kilowatt hour |  | CH | production | electricity, from residential heating system |  |  |  | electricity, residential, by conversion of hydrogen using fuel cell, PEM, allocated by exergy, transported by train, produced by Electrolysis, SOEC using water and electricity from Wind (DK)
fuel cell system assembly, 1 kWe, proton exchange membrane (PEM) | 3.4835e-06 | unit |  | GLO | technosphere | fuel cell system, 1 kWe, proton exchange membrane (PEM) | infrastructure | Assumes 8000 hours of lifetime. | stationary PEMFC | electricity, residential, by conversion of hydrogen using fuel cell, PEM, allocated by exergy, transported by train, produced by Electrolysis, SOEC using water and electricity from Wind (DK) | 2 | -12.5675 | 1 | 1.2 | 1 | 1.01 | 1.2 | 1.2 | 3 | 0.57157
hydrogen supply, transported by train, produced by Electrolysis, SOEC using water and electricity from Wind (DK) | 0.057377 | kilogram |  | CH | technosphere | hydrogen, gaseous, from train | hydrogen | Hydrogen input. | SOEC electrolyzer - Danish wind turbines | electricity, residential, by conversion of hydrogen using fuel cell, PEM, allocated by exergy, transported by train, produced by Electrolysis, SOEC using water and electricity from Wind (DK) | 2 | -2.8581 | 1 | 1.2 | 1 | 1.01 | 1.2 | 1.2 | 1.05 | 0.15985
market for transport, freight train | 0.010393 | ton kilometer |  | CH | technosphere | transport, freight train | infrastructure | Transport by train. | train transport | electricity, residential, by conversion of hydrogen using fuel cell, PEM, allocated by exergy, transported by train, produced by Electrolysis, SOEC using water and electricity from Wind (DK) | 2 | -4.5666 | 1 | 1.2 | 1 | 1.01 | 1.2 | 1.2 | 2 | 0.38088
high pressure hydrogen storage tank | 5.6622e-06 | kilogram |  | GLO | technosphere | high pressure hydrogen storage tank | infrastructure | H2 tank. Lifetime of 20 years, assumed to be emptied once a day. Two tanks are needed. | H2 tank | electricity, residential, by conversion of hydrogen using fuel cell, PEM, allocated by exergy, transported by train, produced by Electrolysis, SOEC using water and electricity from Wind (DK) | 2 | -12.0817 | 1 | 1.2 | 1 | 1.01 | 1.2 | 1.2 | 3 | 0.57157
Water | 0.5164 | kilogram | air |  | biosphere |  | emissions | 9kg water produced per kg H2 in fuel cell. |  | electricity, residential, by conversion of hydrogen using fuel cell, PEM, allocated by exergy, transported by train, produced by Electrolysis, SOEC using water and electricity from Wind (DK) | 2 | -0.66088 | 1 | 1.2 | 1 | 1.01 | 1.2 | 1.2 | 1.05 | 0.15985
Activity | electricity, residential, by conversion of hydrogen using fuel cell, SOFC, allocated by exergy, transported by train, produced by Electrolysis, SOEC using water and electricity from Wind (DK)
comment | This dataset represents the supply of 1 kilowatt hour of electricity in a residence, by hydrogen conversion in a fuel cell, SOFC. The hydrogen is transported by train over 1300 km from regional storage. The hydrogen is produced by Electrolysis, SOEC, with water and electricity from Wind (DK) as feedstock. Electricity conversion efficiency [% LHV input]: 47%. LHV [kWh/kg]: 33.3333333333333. Market price [€/MJ]: 0.0266666666666667. Distribution loss [% output]: 0%. Storage loss [% output]: 1.5%. Synthesis efficiency [% LHV input]: 0%. Hydrogen production efficiency [% LHV input]: 0. Total cap. Input-related [kW]: 225. CO2 biogenic share [%]: 0%. Power [kW]: 100. Lifetime [years]: 6. Annual operation [hours]: 4100. Allocation factor: 0.864124934896009. For more information, refer to: Sacchi, R. and Bauer, C. Life Cycle Assessment of Power-to-X processes and associated electricity and heat applications in the residential sector. Paul Scherrer Institut, 2023.
source | Sacchi, R. and Bauer, C. Life Cycle Assessment of Power-to-X processes and associated electricity and heat applications in the residential sector. Paul Scherrer Institut, 2023.
location | CH
id | 120e
reference product | electricity, from residential heating system
unit | kilowatt hour
Country | Switzerland
Year | 2020
Functional unit | 1 kWh electricity
Energy carrier | hydrogen
End-use | conversion
End-use technology | fuel cell, SOFC
Allocation type | exergy
Transport | train
Distance [km] | 1300
Storage | Pressure vessel for stationary storage
Synthesis type | 0
Hydrogen production | Electrolysis, SOEC
Feedstock | water and electricity
Feedstock origin | Wind (DK)
CO2 production | 0
Electricity conversion efficiency [% LHV input] | 47%
LHV [kWh/kg] | 33.3333
Market price [€/MJ] | 0.026667
Distribution loss [% output] | 0%
Storage loss [% output] | 1.5%
Synthesis efficiency [% LHV input] | 0%
Hydrogen production efficiency [% LHV input] | 0%
Total cap. Input-related [kW] | 225
CO2 biogenic share [%] | 0%
Power [kW] | 100
Lifetime [years] | 6
Annual operation [hours] | 4100
Allocation factor | 0.86412
Weekly H2 need during heating period [kg] | 1153.125
Exchanges
name | amount | unit | categories | location | type | reference product | tag | comment | input type | dataset name | uncertainty type | loc | u1 | u2 | u3 | u4 | u5 | u6 | ub | scale | negative
electricity, residential, by conversion of hydrogen using fuel cell, SOFC, allocated by exergy, transported by train, produced by Electrolysis, SOEC using water and electricity from Wind (DK) | 1 | kilowatt hour |  | CH | production | electricity, from residential heating system |  |  |  | electricity, residential, by conversion of hydrogen using fuel cell, SOFC, allocated by exergy, transported by train, produced by Electrolysis, SOEC using water and electricity from Wind (DK)
fuel cell production, stack solid oxide, 125kW electrical, future | 1.5612e-07 | unit |  | CH | technosphere | fuel cell, stack solid oxide, 125kW electrical, future | infrastructure | Assumes 80000 hours of lifetime. Life Cycle Inventories of new CHP systems. Data v2.0 (2007). Alex Primas, Basler & Hofmann, Zurich. | stationary SOFC | electricity, residential, by conversion of hydrogen using fuel cell, SOFC, allocated by exergy, transported by train, produced by Electrolysis, SOEC using water and electricity from Wind (DK) | 2 | -15.6726 | 1 | 1.2 | 1 | 1.01 | 1.2 | 1.2 | 3 | 0.57157
maintenance, solid oxide fuel cell 125kW electrical, future | 1.5612e-07 | unit |  | CH | technosphere | maintenance, solid oxide fuel cell, 125kW electrical, future | infrastructure | Assumes 80000 hours of lifetime. Life Cycle Inventories of new CHP systems. Data v2.0 (2007). Alex Primas, Basler & Hofmann, Zurich. |  | electricity, residential, by conversion of hydrogen using fuel cell, SOFC, allocated by exergy, transported by train, produced by Electrolysis, SOEC using water and electricity from Wind (DK) | 2 | -15.6726 | 1 | 1.2 | 1 | 1.01 | 1.2 | 1.2 | 3 | 0.57157
market for tap water | 2.0739e-05 | kilogram |  | CH | technosphere | tap water | infrastructure |  |  | electricity, residential, by conversion of hydrogen using fuel cell, SOFC, allocated by exergy, transported by train, produced by Electrolysis, SOEC using water and electricity from Wind (DK) | 2 | -10.7835 | 1 | 1.2 | 1 | 1.01 | 1.2 | 1.2 | 1.05 | 0.15985
hydrogen supply, transported by train, produced by Electrolysis, SOEC using water and electricity from Wind (DK) | 0.055157 | kilogram |  | CH | technosphere | hydrogen, gaseous, from train | hydrogen | Hydrogen input. | SOEC electrolyzer - Danish wind turbines | electricity, residential, by conversion of hydrogen using fuel cell, SOFC, allocated by exergy, transported by train, produced by Electrolysis, SOEC using water and electricity from Wind (DK) | 2 | -2.8976 | 1 | 1.2 | 1 | 1.01 | 1.2 | 1.2 | 1.05 | 0.15985
market for transport, freight train | 0.071704 | ton kilometer |  | CH | technosphere | transport, freight train | infrastructure | Transport by train. | train transport | electricity, residential, by conversion of hydrogen using fuel cell, SOFC, allocated by exergy, transported by train, produced by Electrolysis, SOEC using water and electricity from Wind (DK) | 2 | -2.6352 | 1 | 1.2 | 1 | 1.01 | 1.2 | 1.2 | 2 | 0.38088
high pressure hydrogen storage tank | 5.4008e-06 | kilogram |  | GLO | technosphere | high pressure hydrogen storage tank | infrastructure | H2 tank. Lifetime of 20 years, assumed to be emptied once a day. | H2 tank | electricity, residential, by conversion of hydrogen using fuel cell, SOFC, allocated by exergy, transported by train, produced by Electrolysis, SOEC using water and electricity from Wind (DK) | 2 | -12.129 | 1 | 1.2 | 1 | 1.01 | 1.2 | 1.2 | 3 | 0.57157
Water | 0.49641 | kilogram | air |  | biosphere |  | emissions | 9kg water produced per kg H2 in fuel cell. |  | electricity, residential, by conversion of hydrogen using fuel cell, SOFC, allocated by exergy, transported by train, produced by Electrolysis, SOEC using water and electricity from Wind (DK) | 2 | -0.70035 | 1 | 1.2 | 1 | 1.01 | 1.2 | 1.2 | 1.05 | 0.15985

## hydrogen - SMR
Activity | heat, residential, by combustion of hydrogen using boiler, transported by pipeline, produced by Steam Methane Reforming using natural gas from Switzerland
comment | This dataset represents the supply of 1 megajoule of heat in a residence, by hydrogen combustion in a boiler. The hydrogen is transported by pipeline over 500 km from regional storage. The hydrogen is produced by Steam Methane Reforming, with natural gas from Switzerland as feedstock. Heat conversion efficiency [% LHV input]: 94%. LHV [MJ/kg]: 120. Market price [€/MJ]: 0.0266666666666667. Distribution loss [% output]: 0%. Storage loss [% output]: 1.5%. Synthesis efficiency [% LHV input]: 0%. Hydrogen production efficiency [% LHV input]: 0. Total cap. Input-related [kW]: 15.9574468085106. CO2 biogenic share [%]: 0%. Power [kW]: 15. Lifetime [years]: 20. Annual operation [hours]: 2100. Allocation factor: 0. For more information, refer to: Sacchi, R., Treyer, T., Zhang, X., Bauer, C. Life Cycle Assessment of Power-to-X processes and associated electricity and heat applications in the residential sector. Paul Scherrer Institut, 2023.
source | Sacchi, R., Treyer, T., Zhang, X., Bauer, C. Life Cycle Assessment of Power-to-X processes and associated electricity and heat applications in the residential sector. Paul Scherrer Institut, 2023.
location | CH
id | 121
reference product | heat, from residential heating system
unit | megajoule
Country | Switzerland
Year | 2020
Functional unit | 1 MJ heat
Energy carrier | hydrogen
End-use | combustion
End-use technology | boiler
Allocation type | 0
Transport | pipeline
Distance [km] | 500
Storage | Pressure vessel for stationary storage
Synthesis type | 0
Hydrogen production | Steam Methane Reforming
Feedstock | natural gas
Feedstock origin | Switzerland
CO2 production | 0
Heat conversion efficiency [% LHV input] | 94%
LHV [MJ/kg] | 120
Market price [€/MJ] | 0.026667
Distribution loss [% output] | 0%
Storage loss [% output] | 1.5%
Synthesis efficiency [% LHV input] | 0%
Hydrogen production efficiency [% LHV input] | 0%
Total cap. Input-related [kW] | 15.9574
CO2 biogenic share [%] | 0%
Power [kW] | 15
Lifetime [years] | 20
Annual operation [hours] | 2100
Allocation factor | 0
Weekly H2 need during heating period [kg] | 44.562
Exchanges
name | amount | unit | categories | location | type | reference product | tag | comment | input type | dataset name | uncertainty type | loc | u1 | u2 | u3 | u4 | u5 | u6 | ub | scale | negative
heat, residential, by combustion of hydrogen using boiler, transported by pipeline, produced by Steam Methane Reforming using natural gas from Switzerland | 1 | megajoule |  | CH | production | heat, from residential heating system |  |  |  | heat, residential, by combustion of hydrogen using boiler, transported by pipeline, produced by Steam Methane Reforming using natural gas from Switzerland
market for gas boiler | 4.4092e-07 | unit |  | GLO | technosphere | gas boiler | infrastructure |  |  | heat, residential, by combustion of hydrogen using boiler, transported by pipeline, produced by Steam Methane Reforming using natural gas from Switzerland | 2 | -14.6344 | 1.05 | 1.2 | 1 | 1.01 | 1.2 | 1.2 | 3 | 0.57209
market for chimney | 8.8183e-07 | meter |  | GLO | technosphere | chimney | infrastructure | To evacuate the flue gases. |  | heat, residential, by combustion of hydrogen using boiler, transported by pipeline, produced by Steam Methane Reforming using natural gas from Switzerland | 2 | -13.9413 | 1.05 | 1.2 | 1 | 1.01 | 1.2 | 1.2 | 3 | 0.57209
market for electricity, low voltage | 0.00264 | kilowatt hour |  | CH | technosphere | electricity, low voltage | electricity | To operate the boiler. | grid electricity | heat, residential, by combustion of hydrogen using boiler, transported by pipeline, produced by Steam Methane Reforming using natural gas from Switzerland | 2 | -5.937 | 1.05 | 1.2 | 1 | 1.01 | 1.2 | 1.2 | 1.05 | 0.1617
hydrogen supply, transported by pipeline, produced by Steam Methane Reforming using natural gas from Switzerland | 0.0088652 | kilogram |  | CH | technosphere | hydrogen, gaseous, from pipeline | hydrogen | Hydrogen input. | SMR - nat gas | heat, residential, by combustion of hydrogen using boiler, transported by pipeline, produced by Steam Methane Reforming using natural gas from Switzerland | 2 | -4.7256 | 1.05 | 1.2 | 1 | 1.01 | 1.2 | 1.2 | 1.05 | 0.1617
Water | 0.079787 | kilogram | air |  | biosphere |  | emissions | 9kg of water produced per kg of H2 combusted. |  | heat, residential, by combustion of hydrogen using boiler, transported by pipeline, produced by Steam Methane Reforming using natural gas from Switzerland | 2 | -2.5284 | 1.05 | 1.2 | 1 | 1.01 | 1.2 | 1.2 | 1.05 | 0.1617
Nitrogen oxides | 8.0895e-06 | kilogram | air |  | biosphere |  | emissions | Based on Greenstar 8000 Hydrogen-Ready specifications. |  | heat, residential, by combustion of hydrogen using boiler, transported by pipeline, produced by Steam Methane Reforming using natural gas from Switzerland | 2 | -11.7249 | 1.05 | 1.2 | 1 | 1.01 | 1.2 | 1.2 | 1.5 | 0.25817
Activity | heat, residential, by combustion of hydrogen using CHP, allocated by exergy, transported by pipeline, produced by Steam Methane Reforming using natural gas from Switzerland
comment | This dataset represents the supply of 1 megajoule of heat in a residence, by hydrogen combustion in a CHP. The hydrogen is transported by pipeline over 500 km from regional storage. The hydrogen is produced by Steam Methane Reforming, with natural gas from Switzerland as feedstock. Heat conversion efficiency [% LHV input]: 41.7%. LHV [MJ/kg]: 120. Market price [€/MJ]: 0.0266666666666667. Distribution loss [% output]: 0%. Storage loss [% output]: 1.5%. Synthesis efficiency [% LHV input]: 0%. Hydrogen production efficiency [% LHV input]: 0. Total cap. Input-related [kW]: 351.418002466091. CO2 biogenic share [%]: 0%. Power [kW]: 125. Lifetime [years]: 19.5121951219512. Annual operation [hours]: 4100. Allocation factor: 0.12860042227295. For more information, refer to: Sacchi, R., Treyer, T., Zhang, X., Bauer, C. Life Cycle Assessment of Power-to-X processes and associated electricity and heat applications in the residential sector. Paul Scherrer Institut, 2023.
source | Sacchi, R., Treyer, T., Zhang, X., Bauer, C. Life Cycle Assessment of Power-to-X processes and associated electricity and heat applications in the residential sector. Paul Scherrer Institut, 2023.
location | CH
id | 122
reference product | heat, from residential heating system
unit | megajoule
Country | Switzerland
Year | 2020
Functional unit | 1 MJ heat
Energy carrier | hydrogen
End-use | combustion
End-use technology | CHP
Allocation type | exergy
Transport | pipeline
Distance [km] | 500
Storage | Pressure vessel for stationary storage
Synthesis type | 0
Hydrogen production | Steam Methane Reforming
Feedstock | natural gas
Feedstock origin | Switzerland
CO2 production | 0
Heat conversion efficiency [% LHV input] | 41.7%
LHV [MJ/kg] | 120
Market price [€/MJ] | 0.026667
Distribution loss [% output] | 0%
Storage loss [% output] | 1.5%
Synthesis efficiency [% LHV input] | 0%
Hydrogen production efficiency [% LHV input] | 0%
Total cap. Input-related [kW] | 351.418
CO2 biogenic share [%] | 0%
Power [kW] | 125
Lifetime [years] | 19.5122
Annual operation [hours] | 4100
Allocation factor | 0.1286
Weekly H2 need during heating period [kg] | 2220.7365
Exchanges
name | amount | unit | categories | location | type | reference product | tag | comment | input type | dataset name | uncertainty type | loc | u1 | u2 | u3 | u4 | u5 | u6 | ub | scale | negative
heat, residential, by combustion of hydrogen using CHP, allocated by exergy, transported by pipeline, produced by Steam Methane Reforming using natural gas from Switzerland | 1 | megajoule |  | CH | production | heat, from residential heating system |  |  |  | heat, residential, by combustion of hydrogen using CHP, allocated by exergy, transported by pipeline, produced by Steam Methane Reforming using natural gas from Switzerland
heat and power co-generation unit construction, 160kW electrical, common components for heat+electricity | 1.2706e-09 | unit |  | RER | technosphere | heat and power co-generation unit, 160kW electrical, common components for heat+electricity | infrastructure |  | CHP heat+elec | heat, residential, by combustion of hydrogen using CHP, allocated by exergy, transported by pipeline, produced by Steam Methane Reforming using natural gas from Switzerland | 2 | -20.4837 | 1.05 | 1.2 | 1 | 1.01 | 1.2 | 1.2 | 3 | 0.57209
heat and power co-generation unit construction, 160kW electrical, components for electricity only | 1.2706e-09 | unit |  | RER | technosphere | heat and power co-generation unit, 160kW electrical, components for electricity only | infrastructure |  | CHP - heat | heat, residential, by combustion of hydrogen using CHP, allocated by exergy, transported by pipeline, produced by Steam Methane Reforming using natural gas from Switzerland | 2 | -20.4837 | 1.05 | 1.2 | 1 | 1.01 | 1.2 | 1.2 | 3 | 0.57209
heat and power co-generation unit construction, 160kW electrical, components for heat only | 1.2706e-09 | unit |  | RER | technosphere | heat and power co-generation unit, 160kW electrical, components for heat only | infrastructure |  | CHP - elec | heat, residential, by combustion of hydrogen using CHP, allocated by exergy, transported by pipeline, produced by Steam Methane Reforming using natural gas from Switzerland | 2 | -20.4837 | 1.05 | 1.2 | 1 | 1.01 | 1.2 | 1.2 | 3 | 0.57209
market for lubricating oil | 1.4617e-08 | kilogram |  | RER | technosphere | lubricating oil | others |  |  | heat, residential, by combustion of hydrogen using CHP, allocated by exergy, transported by pipeline, produced by Steam Methane Reforming using natural gas from Switzerland | 2 | -18.0411 | 1.05 | 1.2 | 1 | 1.01 | 1.2 | 1.2 | 1.05 | 0.1617
market for waste mineral oil | -1.4617e-08 | kilogram |  | CH | technosphere | waste mineral oil | others |  |  | heat, residential, by combustion of hydrogen using CHP, allocated by exergy, transported by pipeline, produced by Steam Methane Reforming using natural gas from Switzerland | 2 | -18.0411 | 1.05 | 1.2 | 1 | 1.01 | 1.2 | 1.2 | 3 | 0.57209 | TRUE
hydrogen supply, transported by pipeline, produced by Steam Methane Reforming using natural gas from Switzerland | 0.00257 | kilogram |  | CH | technosphere | hydrogen, gaseous, from pipeline | hydrogen | Hydrogen input. | SMR - nat gas | heat, residential, by combustion of hydrogen using CHP, allocated by exergy, transported by pipeline, produced by Steam Methane Reforming using natural gas from Switzerland | 2 | -5.9639 | 1.05 | 1.2 | 1 | 1.01 | 1.2 | 1.2 | 1.05 | 0.1617
Water | 0.02313 | kilogram | air |  | biosphere |  | emissions | 9kg of water produced per kg of H2 combusted. |  | heat, residential, by combustion of hydrogen using CHP, allocated by exergy, transported by pipeline, produced by Steam Methane Reforming using natural gas from Switzerland | 2 | -3.7666 | 1.05 | 1.2 | 1 | 1.01 | 1.2 | 1.2 | 1.05 | 0.1617
Nitrogen oxides | 2.3451e-06 | kilogram | air |  | biosphere |  | emissions | Based on Greenstar 8000 Hydrogen-Ready specifications. |  | heat, residential, by combustion of hydrogen using CHP, allocated by exergy, transported by pipeline, produced by Steam Methane Reforming using natural gas from Switzerland | 2 | -12.9632 | 1.05 | 1.2 | 1 | 1.01 | 1.2 | 1.2 | 1.5 | 0.25817
Activity | heat, residential, by conversion of hydrogen using fuel cell, PEM, allocated by exergy, transported by pipeline, produced by Steam Methane Reforming using natural gas from Switzerland
comment | #VALUE!
source | Sacchi, R., Treyer, T., Zhang, X., Bauer, C. Life Cycle Assessment of Power-to-X processes and associated electricity and heat applications in the residential sector. Paul Scherrer Institut, 2023.
location | CH
id | 123
reference product | heat, from residential heating system
unit | megajoule
Country | Switzerland
Year | 2020
Functional unit | 1 MJ heat
Energy carrier | hydrogen
End-use | conversion
End-use technology | fuel cell, PEM
Allocation type | exergy
Transport | pipeline
Distance [km] | 500
Storage | Pressure vessel for stationary storage
Synthesis type | 0
Hydrogen production | Steam Methane Reforming
Feedstock | natural gas
Feedstock origin | Switzerland
CO2 production | 0
Heat conversion efficiency [% LHV input] | 50%
LHV [MJ/kg] | 120
Market price [€/MJ] | 0.026667
Distribution loss [% output] | 0%
Storage loss [% output] | 1.5%
Synthesis efficiency [% LHV input] | 0%
Hydrogen production efficiency [% LHV input] | 0%
Total cap. Input-related [kW] | 1.8947
CO2 biogenic share [%] | 0%
Power [kW] | #VALUE!
Lifetime [years] | 4.878
Annual operation [hours] | 4100
Allocation factor | 0.13934
Weekly H2 need during heating period [kg] | 10.2216
Exchanges
name | amount | unit | categories | location | type | reference product | tag | comment | input type | dataset name | uncertainty type | loc | u1 | u2 | u3 | u4 | u5 | u6 | ub | scale | negative
heat, residential, by conversion of hydrogen using fuel cell, PEM, allocated by exergy, transported by pipeline, produced by Steam Methane Reforming using natural gas from Switzerland | 1 | megajoule |  | CH | production | heat, from residential heating system |  |  |  | heat, residential, by conversion of hydrogen using fuel cell, PEM, allocated by exergy, transported by pipeline, produced by Steam Methane Reforming using natural gas from Switzerland
fuel cell system assembly, 1 kWe, proton exchange membrane (PEM) | 1.0214e-06 | unit |  | GLO | technosphere | fuel cell system, 1 kWe, proton exchange membrane (PEM) | infrastructure | Assumes 8000 hours of lifetime. | stationary PEMFC | heat, residential, by conversion of hydrogen using fuel cell, PEM, allocated by exergy, transported by pipeline, produced by Steam Methane Reforming using natural gas from Switzerland | 2 | -13.7943 | 1 | 1.2 | 1 | 1.01 | 1.2 | 1.2 | 3 | 0.57157
hydrogen supply, transported by pipeline, produced by Steam Methane Reforming using natural gas from Switzerland | 0.0023223 | kilogram |  | CH | technosphere | hydrogen, gaseous, from pipeline | hydrogen | Hydrogen input. | SMR - nat gas | heat, residential, by conversion of hydrogen using fuel cell, PEM, allocated by exergy, transported by pipeline, produced by Steam Methane Reforming using natural gas from Switzerland | 2 | -6.0652 | 1 | 1.2 | 1 | 1.01 | 1.2 | 1.2 | 1.05 | 0.15985
Water | 0.020901 | kilogram | air |  | biosphere |  | emissions | 9kg water produced per kg H2 in fuel cell. |  | heat, residential, by conversion of hydrogen using fuel cell, PEM, allocated by exergy, transported by pipeline, produced by Steam Methane Reforming using natural gas from Switzerland | 2 | -3.868 | 1 | 1.2 | 1 | 1.01 | 1.2 | 1.2 | 1.05 | 0.15985
Activity | heat, residential, by conversion of hydrogen using fuel cell, SOFC, allocated by exergy, transported by pipeline, produced by Steam Methane Reforming using natural gas from Switzerland
comment | This dataset represents the supply of 1 megajoule of heat in a residence, by hydrogen conversion in a fuel cell, SOFC. The hydrogen is transported by pipeline over 500 km from regional storage. The hydrogen is produced by Steam Methane Reforming, with natural gas from Switzerland as feedstock. Heat conversion efficiency [% LHV input]: 53%. LHV [MJ/kg]: 120. Market price [€/MJ]: 0.0266666666666667. Distribution loss [% output]: 0%. Storage loss [% output]: 1.5%. Synthesis efficiency [% LHV input]: 0%. Hydrogen production efficiency [% LHV input]: 0. Total cap. Input-related [kW]: 225. CO2 biogenic share [%]: 0%. Power [kW]: 100. Lifetime [years]: 6. Annual operation [hours]: 4100. Allocation factor: 0.135875065103991. For more information, refer to: Sacchi, R., Treyer, T., Zhang, X., Bauer, C. Life Cycle Assessment of Power-to-X processes and associated electricity and heat applications in the residential sector. Paul Scherrer Institut, 2023.
source | Sacchi, R., Treyer, T., Zhang, X., Bauer, C. Life Cycle Assessment of Power-to-X processes and associated electricity and heat applications in the residential sector. Paul Scherrer Institut, 2023.
location | CH
id | 124
reference product | heat, from residential heating system
unit | megajoule
Country | Switzerland
Year | 2020
Functional unit | 1 MJ heat
Energy carrier | hydrogen
End-use | conversion
End-use technology | fuel cell, SOFC
Allocation type | exergy
Transport | pipeline
Distance [km] | 500
Storage | Pressure vessel for stationary storage
Synthesis type | 0
Hydrogen production | Steam Methane Reforming
Feedstock | natural gas
Feedstock origin | Switzerland
CO2 production | 0
Heat conversion efficiency [% LHV input] | 53%
LHV [MJ/kg] | 120
Market price [€/MJ] | 0.026667
Distribution loss [% output] | 0%
Storage loss [% output] | 1.5%
Synthesis efficiency [% LHV input] | 0%
Hydrogen production efficiency [% LHV input] | 0%
Total cap. Input-related [kW] | 225
CO2 biogenic share [%] | 0%
Power [kW] | 100
Lifetime [years] | 6
Annual operation [hours] | 4100
Allocation factor | 0.13588
Weekly H2 need during heating period [kg] | 1153.125
Exchanges
name | amount | unit | categories | location | type | reference product | tag | comment | input type | dataset name | uncertainty type | loc | u1 | u2 | u3 | u4 | u5 | u6 | ub | scale | negative
heat, residential, by conversion of hydrogen using fuel cell, SOFC, allocated by exergy, transported by pipeline, produced by Steam Methane Reforming using natural gas from Switzerland | 1 | megajoule |  | CH | production | heat, from residential heating system |  |  |  | heat, residential, by conversion of hydrogen using fuel cell, SOFC, allocated by exergy, transported by pipeline, produced by Steam Methane Reforming using natural gas from Switzerland
fuel cell production, stack solid oxide, 125kW electrical, future | 4.135e-09 | unit |  | CH | technosphere | fuel cell, stack solid oxide, 125kW electrical, future | infrastructure | Assumes 80000 hours of lifetime. Life Cycle Inventories of new CHP systems. Data v2.0 (2007). Alex Primas, Basler & Hofmann, Zurich. | stationary SOFC | heat, residential, by conversion of hydrogen using fuel cell, SOFC, allocated by exergy, transported by pipeline, produced by Steam Methane Reforming using natural gas from Switzerland | 2 | -19.3038 | 1 | 1.2 | 1 | 1.01 | 1.2 | 1.2 | 3 | 0.57157
maintenance, solid oxide fuel cell 125kW electrical, future | 3.7173e-08 | unit |  | CH | technosphere | maintenance, solid oxide fuel cell, 125kW electrical, future | infrastructure | Assumes 80000 hours of lifetime. Life Cycle Inventories of new CHP systems. Data v2.0 (2007). Alex Primas, Basler & Hofmann, Zurich. |  | heat, residential, by conversion of hydrogen using fuel cell, SOFC, allocated by exergy, transported by pipeline, produced by Steam Methane Reforming using natural gas from Switzerland | 2 | -17.1077 | 1 | 1.2 | 1 | 1.01 | 1.2 | 1.2 | 3 | 0.57157
storage production, 10'000 l | 2.9482e-09 | unit |  | RER | technosphere | storage, 10'000 l | infrastructure |  |  | heat, residential, by conversion of hydrogen using fuel cell, SOFC, allocated by exergy, transported by pipeline, produced by Steam Methane Reforming using natural gas from Switzerland | 2 | -19.6421 | 1 | 1.2 | 1 | 1.01 | 1.2 | 1.2 | 3 | 0.57157
market for tap water | 6.1528e-06 | kilogram |  | CH | technosphere | tap water | infrastructure |  |  | heat, residential, by conversion of hydrogen using fuel cell, SOFC, allocated by exergy, transported by pipeline, produced by Steam Methane Reforming using natural gas from Switzerland | 2 | -11.9986 | 1 | 1.2 | 1 | 1.01 | 1.2 | 1.2 | 1.05 | 0.15985
hydrogen supply, transported by pipeline, produced by Steam Methane Reforming using natural gas from Switzerland | 0.0021364 | kilogram |  | CH | technosphere | hydrogen, gaseous, from pipeline | hydrogen | Hydrogen input. | SMR - nat gas | heat, residential, by conversion of hydrogen using fuel cell, SOFC, allocated by exergy, transported by pipeline, produced by Steam Methane Reforming using natural gas from Switzerland | 2 | -6.1486 | 1 | 1.2 | 1 | 1.01 | 1.2 | 1.2 | 1.05 | 0.15985
Water | 0.019228 | kilogram | air |  | biosphere |  | emissions | 9kg water produced per kg H2 in fuel cell. |  | heat, residential, by conversion of hydrogen using fuel cell, SOFC, allocated by exergy, transported by pipeline, produced by Steam Methane Reforming using natural gas from Switzerland | 2 | -3.9514 | 1 | 1.2 | 1 | 1.01 | 1.2 | 1.2 | 1.05 | 0.15985
Activity | electricity, residential, by combustion of hydrogen using CHP, allocated by exergy, transported by pipeline, produced by Steam Methane Reforming using natural gas from Switzerland
comment | This dataset represents the supply of 1 kilowatt hour of electricity in a residence, by hydrogen combustion in a CHP. The hydrogen is transported by pipeline over 500 km from regional storage. The hydrogen is produced by Steam Methane Reforming, with natural gas from Switzerland as feedstock. Electricity conversion efficiency [% LHV input]: 39.4%. LHV [kWh/kg]: 33.3333333333333. Market price [€/MJ]: 0.0266666666666667. Distribution loss [% output]: 0%. Storage loss [% output]: 1.5%. Synthesis efficiency [% LHV input]: 0%. Hydrogen production efficiency [% LHV input]: 0. Total cap. Input-related [kW]: 351.418002466091. CO2 biogenic share [%]: 0%. Power [kW]: 125. Lifetime [years]: 19.5121951219512. Annual operation [hours]: 4100. Allocation factor: 0.87139957772705. For more information, refer to: Sacchi, R., Treyer, T., Zhang, X., Bauer, C. Life Cycle Assessment of Power-to-X processes and associated electricity and heat applications in the residential sector. Paul Scherrer Institut, 2023.
source | Sacchi, R., Treyer, T., Zhang, X., Bauer, C. Life Cycle Assessment of Power-to-X processes and associated electricity and heat applications in the residential sector. Paul Scherrer Institut, 2023.
location | CH
id | 122e
reference product | electricity, from residential heating system
unit | kilowatt hour
Country | Switzerland
Year | 2020
Functional unit | 1 kWh electricity
Energy carrier | hydrogen
End-use | combustion
End-use technology | CHP
Allocation type | exergy
Transport | pipeline
Distance [km] | 500
Storage | Pressure vessel for stationary storage
Synthesis type | 0
Hydrogen production | Steam Methane Reforming
Feedstock | natural gas
Feedstock origin | Switzerland
CO2 production | 0
Electricity conversion efficiency [% LHV input] | 39.4%
LHV [kWh/kg] | 33.3333
Market price [€/MJ] | 0.026667
Distribution loss [% output] | 0%
Storage loss [% output] | 1.5%
Synthesis efficiency [% LHV input] | 0%
Hydrogen production efficiency [% LHV input] | 0%
Total cap. Input-related [kW] | 351.418
CO2 biogenic share [%] | 0%
Power [kW] | 125
Lifetime [years] | 19.5122
Annual operation [hours] | 4100
Allocation factor | 0.8714
Weekly H2 need during heating period [kg] | 2220.7365
Exchanges
name | amount | unit | categories | location | type | reference product | tag | comment | input type | dataset name | uncertainty type | loc | u1 | u2 | u3 | u4 | u5 | u6 | ub | scale | negative
electricity, residential, by combustion of hydrogen using CHP, allocated by exergy, transported by pipeline, produced by Steam Methane Reforming using natural gas from Switzerland | 1 | kilowatt hour |  | CH | production | electricity, from residential heating system |  |  |  | electricity, residential, by combustion of hydrogen using CHP, allocated by exergy, transported by pipeline, produced by Steam Methane Reforming using natural gas from Switzerland
heat and power co-generation unit construction, 160kW electrical, common components for heat+electricity | 3.0996e-08 | unit |  | RER | technosphere | heat and power co-generation unit, 160kW electrical, common components for heat+electricity | infrastructure |  | CHP heat+elec | electricity, residential, by combustion of hydrogen using CHP, allocated by exergy, transported by pipeline, produced by Steam Methane Reforming using natural gas from Switzerland | 2 | -17.2894 | 1.05 | 1.2 | 1 | 1.01 | 1.2 | 1.2 | 3 | 0.57209
heat and power co-generation unit construction, 160kW electrical, components for electricity only | 3.0996e-08 | unit |  | RER | technosphere | heat and power co-generation unit, 160kW electrical, components for electricity only | infrastructure |  | CHP - heat | electricity, residential, by combustion of hydrogen using CHP, allocated by exergy, transported by pipeline, produced by Steam Methane Reforming using natural gas from Switzerland | 2 | -17.2894 | 1.05 | 1.2 | 1 | 1.01 | 1.2 | 1.2 | 3 | 0.57209
heat and power co-generation unit construction, 160kW electrical, components for heat only | 3.0996e-08 | unit |  | RER | technosphere | heat and power co-generation unit, 160kW electrical, components for heat only | infrastructure |  | CHP - elec | electricity, residential, by combustion of hydrogen using CHP, allocated by exergy, transported by pipeline, produced by Steam Methane Reforming using natural gas from Switzerland | 2 | -17.2894 | 1.05 | 1.2 | 1 | 1.01 | 1.2 | 1.2 | 3 | 0.57209
market for lubricating oil | 9.9043e-08 | kilogram |  | RER | technosphere | lubricating oil | others |  |  | electricity, residential, by combustion of hydrogen using CHP, allocated by exergy, transported by pipeline, produced by Steam Methane Reforming using natural gas from Switzerland | 2 | -16.1277 | 1.05 | 1.2 | 1 | 1.01 | 1.2 | 1.2 | 1.05 | 0.1617
market for waste mineral oil | -9.9043e-08 | kilogram |  | CH | technosphere | waste mineral oil | others |  |  | electricity, residential, by combustion of hydrogen using CHP, allocated by exergy, transported by pipeline, produced by Steam Methane Reforming using natural gas from Switzerland | 2 | -16.1277 | 1.05 | 1.2 | 1 | 1.01 | 1.2 | 1.2 | 3 | 0.57209 | TRUE
hydrogen supply, transported by pipeline, produced by Steam Methane Reforming using natural gas from Switzerland | 0.06635 | kilogram |  | CH | technosphere | hydrogen, gaseous, from pipeline | hydrogen | Hydrogen input. | SMR - nat gas | electricity, residential, by combustion of hydrogen using CHP, allocated by exergy, transported by pipeline, produced by Steam Methane Reforming using natural gas from Switzerland | 2 | -2.7128 | 1.05 | 1.2 | 1 | 1.01 | 1.2 | 1.2 | 1.05 | 0.1617
Water | 0.59715 | kilogram | air |  | biosphere |  | emissions | 9kg of water produced per kg of H2 combusted. |  | electricity, residential, by combustion of hydrogen using CHP, allocated by exergy, transported by pipeline, produced by Steam Methane Reforming using natural gas from Switzerland | 2 | -0.51558 | 1.05 | 1.2 | 1 | 1.01 | 1.2 | 1.2 | 1.05 | 0.1617
Nitrogen oxides | 6.0545e-05 | kilogram | air |  | biosphere |  | emissions | Based on Greenstar 8000 Hydrogen-Ready specifications. |  | electricity, residential, by combustion of hydrogen using CHP, allocated by exergy, transported by pipeline, produced by Steam Methane Reforming using natural gas from Switzerland | 2 | -9.7121 | 1.05 | 1.2 | 1 | 1.01 | 1.2 | 1.2 | 1.5 | 0.25817
Activity | electricity, residential, by conversion of hydrogen using fuel cell, PEM, allocated by exergy, transported by pipeline, produced by Steam Methane Reforming using natural gas from Switzerland
comment | This dataset represents the supply of 1 kilowatt hour of electricity in a residence, by hydrogen conversion in a fuel cell, PEM. The hydrogen is transported by pipeline over 500 km from regional storage. The hydrogen is produced by Steam Methane Reforming, with natural gas from Switzerland as feedstock. Electricity conversion efficiency [% LHV input]: 45%. LHV [kWh/kg]: 33.3333333333333. Market price [€/MJ]: 0.0266666666666667. Distribution loss [% output]: 0%. Storage loss [% output]: 1.5%. Synthesis efficiency [% LHV input]: 0%. Hydrogen production efficiency [% LHV input]: 0. Total cap. Input-related [kW]: 1.89473684210526. CO2 biogenic share [%]: 0%. Power [kW]: 0.8. Lifetime [years]: 4.8780487804878. Annual operation [hours]: 4100. Allocation factor: 0.860660192010255. For more information, refer to: Sacchi, R., Treyer, T., Zhang, X., Bauer, C. Life Cycle Assessment of Power-to-X processes and associated electricity and heat applications in the residential sector. Paul Scherrer Institut, 2023.
source | Sacchi, R., Treyer, T., Zhang, X., Bauer, C. Life Cycle Assessment of Power-to-X processes and associated electricity and heat applications in the residential sector. Paul Scherrer Institut, 2023.
location | CH
id | 123e
reference product | electricity, from residential heating system
unit | kilowatt hour
Country | Switzerland
Year | 2020
Functional unit | 1 kWh electricity
Energy carrier | hydrogen
End-use | conversion
End-use technology | fuel cell, PEM
Allocation type | exergy
Transport | pipeline
Distance [km] | 500
Storage | Pressure vessel for stationary storage
Synthesis type | 0
Hydrogen production | Steam Methane Reforming
Feedstock | natural gas
Feedstock origin | Switzerland
CO2 production | 0
Electricity conversion efficiency [% LHV input] | 45%
LHV [kWh/kg] | 33.3333
Market price [€/MJ] | 0.026667
Distribution loss [% output] | 0%
Storage loss [% output] | 1.5%
Synthesis efficiency [% LHV input] | 0%
Hydrogen production efficiency [% LHV input] | 0%
Total cap. Input-related [kW] | 1.8947
CO2 biogenic share [%] | 0%
Power [kW] | 0.8
Lifetime [years] | 4.878
Annual operation [hours] | 4100
Allocation factor | 0.86066
Weekly H2 need during heating period [kg] | 10.2216
Exchanges
name | amount | unit | categories | location | type | reference product | tag | comment | input type | dataset name | uncertainty type | loc | u1 | u2 | u3 | u4 | u5 | u6 | ub | scale | negative
electricity, residential, by conversion of hydrogen using fuel cell, PEM, allocated by exergy, transported by pipeline, produced by Steam Methane Reforming using natural gas from Switzerland | 1 | kilowatt hour |  | CH | production | electricity, from residential heating system |  |  |  | electricity, residential, by conversion of hydrogen using fuel cell, PEM, allocated by exergy, transported by pipeline, produced by Steam Methane Reforming using natural gas from Switzerland
fuel cell system assembly, 1 kWe, proton exchange membrane (PEM) | 2.2712e-05 | unit |  | GLO | technosphere | fuel cell system, 1 kWe, proton exchange membrane (PEM) | infrastructure | Assumes 8000 hours of lifetime. | stationary PEMFC | electricity, residential, by conversion of hydrogen using fuel cell, PEM, allocated by exergy, transported by pipeline, produced by Steam Methane Reforming using natural gas from Switzerland | 2 | -10.6926 | 1 | 1.2 | 1 | 1.01 | 1.2 | 1.2 | 3 | 0.57157
hydrogen supply, transported by pipeline, produced by Steam Methane Reforming using natural gas from Switzerland | 0.057377 | kilogram |  | CH | technosphere | hydrogen, gaseous, from pipeline | hydrogen | Hydrogen input. | SMR - nat gas | electricity, residential, by conversion of hydrogen using fuel cell, PEM, allocated by exergy, transported by pipeline, produced by Steam Methane Reforming using natural gas from Switzerland | 2 | -2.8581 | 1 | 1.2 | 1 | 1.01 | 1.2 | 1.2 | 1.05 | 0.15985
Water | 0.5164 | kilogram | air |  | biosphere |  | emissions | 9kg water produced per kg H2 in fuel cell. |  | electricity, residential, by conversion of hydrogen using fuel cell, PEM, allocated by exergy, transported by pipeline, produced by Steam Methane Reforming using natural gas from Switzerland | 2 | -0.66088 | 1 | 1.2 | 1 | 1.01 | 1.2 | 1.2 | 1.05 | 0.15985
Activity | electricity, residential, by conversion of hydrogen using fuel cell, SOFC, allocated by exergy, transported by pipeline, produced by Steam Methane Reforming using natural gas from Switzerland
comment | This dataset represents the supply of 1 kilowatt hour of electricity in a residence, by hydrogen conversion in a fuel cell, SOFC. The hydrogen is transported by pipeline over 500 km from regional storage. The hydrogen is produced by Steam Methane Reforming, with natural gas from Switzerland as feedstock. Electricity conversion efficiency [% LHV input]: 47%. LHV [kWh/kg]: 33.3333333333333. Market price [€/MJ]: 0.0266666666666667. Distribution loss [% output]: 0%. Storage loss [% output]: 1.5%. Synthesis efficiency [% LHV input]: 0%. Hydrogen production efficiency [% LHV input]: 0. Total cap. Input-related [kW]: 225. CO2 biogenic share [%]: 0%. Power [kW]: 100. Lifetime [years]: 6. Annual operation [hours]: 4100. Allocation factor: 0.864124934896009. For more information, refer to: Sacchi, R., Treyer, T., Zhang, X., Bauer, C. Life Cycle Assessment of Power-to-X processes and associated electricity and heat applications in the residential sector. Paul Scherrer Institut, 2023.
source | Sacchi, R., Treyer, T., Zhang, X., Bauer, C. Life Cycle Assessment of Power-to-X processes and associated electricity and heat applications in the residential sector. Paul Scherrer Institut, 2023.
location | CH
id | 124e
reference product | electricity, from residential heating system
unit | kilowatt hour
Country | Switzerland
Year | 2020
Functional unit | 1 kWh electricity
Energy carrier | hydrogen
End-use | conversion
End-use technology | fuel cell, SOFC
Allocation type | exergy
Transport | pipeline
Distance [km] | 500
Storage | Pressure vessel for stationary storage
Synthesis type | 0
Hydrogen production | Steam Methane Reforming
Feedstock | natural gas
Feedstock origin | Switzerland
CO2 production | 0
Electricity conversion efficiency [% LHV input] | 47%
LHV [kWh/kg] | 33.3333
Market price [€/MJ] | 0.026667
Distribution loss [% output] | 0%
Storage loss [% output] | 1.5%
Synthesis efficiency [% LHV input] | 0%
Hydrogen production efficiency [% LHV input] | 0%
Total cap. Input-related [kW] | 225
CO2 biogenic share [%] | 0%
Power [kW] | 100
Lifetime [years] | 6
Annual operation [hours] | 4100
Allocation factor | 0.86412
Weekly H2 need during heating period [kg] | 1153.125
Exchanges
name | amount | unit | categories | location | type | reference product | tag | comment | input type | dataset name | uncertainty type | loc | u1 | u2 | u3 | u4 | u5 | u6 | ub | scale | negative
electricity, residential, by conversion of hydrogen using fuel cell, SOFC, allocated by exergy, transported by pipeline, produced by Steam Methane Reforming using natural gas from Switzerland | 1 | kilowatt hour |  | CH | production | electricity, from residential heating system |  |  |  | electricity, residential, by conversion of hydrogen using fuel cell, SOFC, allocated by exergy, transported by pipeline, produced by Steam Methane Reforming using natural gas from Switzerland
fuel cell production, stack solid oxide, 125kW electrical, future | 4.6628e-09 | unit |  | CH | technosphere | fuel cell, stack solid oxide, 125kW electrical, future | infrastructure | Assumes 80000 hours of lifetime. Life Cycle Inventories of new CHP systems. Data v2.0 (2007). Alex Primas, Basler & Hofmann, Zurich. | stationary SOFC | electricity, residential, by conversion of hydrogen using fuel cell, SOFC, allocated by exergy, transported by pipeline, produced by Steam Methane Reforming using natural gas from Switzerland | 2 | -19.1836 | 1 | 1.2 | 1 | 1.01 | 1.2 | 1.2 | 3 | 0.57157
maintenance, solid oxide fuel cell 125kW electrical, future | 4.1919e-08 | unit |  | CH | technosphere | maintenance, solid oxide fuel cell, 125kW electrical, future | infrastructure | Assumes 80000 hours of lifetime. Life Cycle Inventories of new CHP systems. Data v2.0 (2007). Alex Primas, Basler & Hofmann, Zurich. |  | electricity, residential, by conversion of hydrogen using fuel cell, SOFC, allocated by exergy, transported by pipeline, produced by Steam Methane Reforming using natural gas from Switzerland | 2 | -16.9875 | 1 | 1.2 | 1 | 1.01 | 1.2 | 1.2 | 3 | 0.57157
storage production, 10'000 l | 3.3246e-09 | unit |  | RER | technosphere | storage, 10'000 l | infrastructure |  |  | electricity, residential, by conversion of hydrogen using fuel cell, SOFC, allocated by exergy, transported by pipeline, produced by Steam Methane Reforming using natural gas from Switzerland | 2 | -19.5219 | 1 | 1.2 | 1 | 1.01 | 1.2 | 1.2 | 3 | 0.57157
market for tap water | 6.9383e-06 | kilogram |  | CH | technosphere | tap water | infrastructure |  |  | electricity, residential, by conversion of hydrogen using fuel cell, SOFC, allocated by exergy, transported by pipeline, produced by Steam Methane Reforming using natural gas from Switzerland | 2 | -11.8785 | 1 | 1.2 | 1 | 1.01 | 1.2 | 1.2 | 1.05 | 0.15985
hydrogen supply, transported by pipeline, produced by Steam Methane Reforming using natural gas from Switzerland | 0.055157 | kilogram |  | CH | technosphere | hydrogen, gaseous, from pipeline | hydrogen | Hydrogen input. | SMR - nat gas | electricity, residential, by conversion of hydrogen using fuel cell, SOFC, allocated by exergy, transported by pipeline, produced by Steam Methane Reforming using natural gas from Switzerland | 2 | -2.8976 | 1 | 1.2 | 1 | 1.01 | 1.2 | 1.2 | 1.05 | 0.15985
Water | 0.49641 | kilogram | air |  | biosphere |  | emissions | 9kg water produced per kg H2 in fuel cell. |  | electricity, residential, by conversion of hydrogen using fuel cell, SOFC, allocated by exergy, transported by pipeline, produced by Steam Methane Reforming using natural gas from Switzerland | 2 | -0.70035 | 1 | 1.2 | 1 | 1.01 | 1.2 | 1.2 | 1.05 | 0.15985
Activity | heat, residential, by combustion of hydrogen using boiler, transported by truck, produced by Steam Methane Reforming using natural gas from Switzerland
comment | This dataset represents the supply of 1 megajoule of heat in a residence, by hydrogen combustion in a boiler. The hydrogen is transported by truck over 200 km from regional storage. The hydrogen is produced by Steam Methane Reforming, with natural gas from Switzerland as feedstock. Heat conversion efficiency [% LHV input]: 94%. LHV [MJ/kg]: 120. Market price [€/MJ]: 0.0266666666666667. Distribution loss [% output]: 0%. Storage loss [% output]: 1.5%. Synthesis efficiency [% LHV input]: 0%. Hydrogen production efficiency [% LHV input]: 0. Total cap. Input-related [kW]: 15.9574468085106. CO2 biogenic share [%]: 0%. Power [kW]: 15. Lifetime [years]: 20. Annual operation [hours]: 2100. Allocation factor: 0. For more information, refer to: Sacchi, R., Treyer, T., Zhang, X., Bauer, C. Life Cycle Assessment of Power-to-X processes and associated electricity and heat applications in the residential sector. Paul Scherrer Institut, 2023.
source | Sacchi, R., Treyer, T., Zhang, X., Bauer, C. Life Cycle Assessment of Power-to-X processes and associated electricity and heat applications in the residential sector. Paul Scherrer Institut, 2023.
location | CH
id | 125
reference product | heat, from residential heating system
unit | megajoule
Country | Switzerland
Year | 2020
Functional unit | 1 MJ heat
Energy carrier | hydrogen
End-use | combustion
End-use technology | boiler
Allocation type | 0
Transport | truck
Distance [km] | 200
Storage | Pressure vessel for stationary storage
Synthesis type | 0
Hydrogen production | Steam Methane Reforming
Feedstock | natural gas
Feedstock origin | Switzerland
CO2 production | 0
Heat conversion efficiency [% LHV input] | 94%
LHV [MJ/kg] | 120
Market price [€/MJ] | 0.026667
Distribution loss [% output] | 0%
Storage loss [% output] | 1.5%
Synthesis efficiency [% LHV input] | 0%
Hydrogen production efficiency [% LHV input] | 0%
Total cap. Input-related [kW] | 15.9574
CO2 biogenic share [%] | 0%
Power [kW] | 15
Lifetime [years] | 20
Annual operation [hours] | 2100
Allocation factor | 0
Weekly H2 need during heating period [kg] | 44.562
Exchanges
name | amount | unit | categories | location | type | reference product | tag | comment | input type | dataset name | uncertainty type | loc | u1 | u2 | u3 | u4 | u5 | u6 | ub | scale | negative
heat, residential, by combustion of hydrogen using boiler, transported by truck, produced by Steam Methane Reforming using natural gas from Switzerland | 1 | megajoule |  | CH | production | heat, from residential heating system |  |  |  | heat, residential, by combustion of hydrogen using boiler, transported by truck, produced by Steam Methane Reforming using natural gas from Switzerland
market for gas boiler | 4.4092e-07 | unit |  | GLO | technosphere | gas boiler | infrastructure |  |  | heat, residential, by combustion of hydrogen using boiler, transported by truck, produced by Steam Methane Reforming using natural gas from Switzerland | 2 | -14.6344 | 1.05 | 1.2 | 1 | 1.01 | 1.2 | 1.2 | 3 | 0.57209
market for chimney | 8.8183e-07 | meter |  | GLO | technosphere | chimney | infrastructure | To evacuate the flue gases. |  | heat, residential, by combustion of hydrogen using boiler, transported by truck, produced by Steam Methane Reforming using natural gas from Switzerland | 2 | -13.9413 | 1.05 | 1.2 | 1 | 1.01 | 1.2 | 1.2 | 3 | 0.57209
market for electricity, low voltage | 0.00264 | kilowatt hour |  | CH | technosphere | electricity, low voltage | electricity | To operate the boiler. | grid electricity | heat, residential, by combustion of hydrogen using boiler, transported by truck, produced by Steam Methane Reforming using natural gas from Switzerland | 2 | -5.937 | 1.05 | 1.2 | 1 | 1.01 | 1.2 | 1.2 | 1.05 | 0.1617
hydrogen supply, transported by truck, produced by Steam Methane Reforming using natural gas from Switzerland | 0.0088652 | kilogram |  | CH | technosphere | hydrogen, gaseous, from truck | hydrogen | Hydrogen input. | SMR - nat gas | heat, residential, by combustion of hydrogen using boiler, transported by truck, produced by Steam Methane Reforming using natural gas from Switzerland | 2 | -4.7256 | 1.05 | 1.2 | 1 | 1.01 | 1.2 | 1.2 | 1.05 | 0.1617
high pressure hydrogen storage tank | 1.8469e-06 | kilogram |  | GLO | technosphere | high pressure hydrogen storage tank | infrastructure | H2 tank. Lifetime of 20 years, assumed to be emptied once a day. | H2 tank | heat, residential, by combustion of hydrogen using boiler, transported by truck, produced by Steam Methane Reforming using natural gas from Switzerland | 2 | -13.202 | 1.05 | 1.2 | 1 | 1.01 | 1.2 | 1.2 | 3 | 0.57209
Water | 0.079787 | kilogram | air |  | biosphere |  | emissions | 9kg of water produced per kg of H2 combusted. |  | heat, residential, by combustion of hydrogen using boiler, transported by truck, produced by Steam Methane Reforming using natural gas from Switzerland | 2 | -2.5284 | 1.05 | 1.2 | 1 | 1.01 | 1.2 | 1.2 | 1.05 | 0.1617
Nitrogen oxides | 8.0895e-06 | kilogram | air |  | biosphere |  | emissions | Based on Greenstar 8000 Hydrogen-Ready specifications. |  | heat, residential, by combustion of hydrogen using boiler, transported by truck, produced by Steam Methane Reforming using natural gas from Switzerland | 2 | -11.7249 | 1.05 | 1.2 | 1 | 1.01 | 1.2 | 1.2 | 1.5 | 0.25817
Activity | heat, residential, by combustion of hydrogen using CHP, allocated by exergy, transported by truck, produced by Steam Methane Reforming using natural gas from Switzerland
comment | This dataset represents the supply of 1 megajoule of heat in a residence, by hydrogen combustion in a CHP. The hydrogen is transported by truck over 200 km from regional storage. The hydrogen is produced by Steam Methane Reforming, with natural gas from Switzerland as feedstock. Heat conversion efficiency [% LHV input]: 41.7%. LHV [MJ/kg]: 120. Market price [€/MJ]: 0.0266666666666667. Distribution loss [% output]: 0%. Storage loss [% output]: 1.5%. Synthesis efficiency [% LHV input]: 0%. Hydrogen production efficiency [% LHV input]: 0. Total cap. Input-related [kW]: 351.418002466091. CO2 biogenic share [%]: 0%. Power [kW]: 125. Lifetime [years]: 19.5121951219512. Annual operation [hours]: 4100. Allocation factor: 0.12860042227295. For more information, refer to: Sacchi, R., Treyer, T., Zhang, X., Bauer, C. Life Cycle Assessment of Power-to-X processes and associated electricity and heat applications in the residential sector. Paul Scherrer Institut, 2023.
source | Sacchi, R., Treyer, T., Zhang, X., Bauer, C. Life Cycle Assessment of Power-to-X processes and associated electricity and heat applications in the residential sector. Paul Scherrer Institut, 2023.
location | CH
id | 126
reference product | heat, from residential heating system
unit | megajoule
Country | Switzerland
Year | 2020
Functional unit | 1 MJ heat
Energy carrier | hydrogen
End-use | combustion
End-use technology | CHP
Allocation type | exergy
Transport | truck
Distance [km] | 200
Storage | Pressure vessel for stationary storage
Synthesis type | 0
Hydrogen production | Steam Methane Reforming
Feedstock | natural gas
Feedstock origin | Switzerland
CO2 production | 0
Heat conversion efficiency [% LHV input] | 41.7%
LHV [MJ/kg] | 120
Market price [€/MJ] | 0.026667
Distribution loss [% output] | 0%
Storage loss [% output] | 1.5%
Synthesis efficiency [% LHV input] | 0%
Hydrogen production efficiency [% LHV input] | 0%
Total cap. Input-related [kW] | 351.418
CO2 biogenic share [%] | 0%
Power [kW] | 125
Lifetime [years] | 19.5122
Annual operation [hours] | 4100
Allocation factor | 0.1286
Weekly H2 need during heating period [kg] | 2220.7365
Exchanges
name | amount | unit | categories | location | type | reference product | tag | comment | input type | dataset name | uncertainty type | loc | u1 | u2 | u3 | u4 | u5 | u6 | ub | scale | negative
heat, residential, by combustion of hydrogen using CHP, allocated by exergy, transported by truck, produced by Steam Methane Reforming using natural gas from Switzerland | 1 | megajoule |  | CH | production | heat, from residential heating system |  |  |  | heat, residential, by combustion of hydrogen using CHP, allocated by exergy, transported by truck, produced by Steam Methane Reforming using natural gas from Switzerland
heat and power co-generation unit construction, 160kW electrical, common components for heat+electricity | 1.2706e-09 | unit |  | RER | technosphere | heat and power co-generation unit, 160kW electrical, common components for heat+electricity | infrastructure |  | CHP heat+elec | heat, residential, by combustion of hydrogen using CHP, allocated by exergy, transported by truck, produced by Steam Methane Reforming using natural gas from Switzerland | 2 | -20.4837 | 1.05 | 1.2 | 1 | 1.01 | 1.2 | 1.2 | 3 | 0.57209
heat and power co-generation unit construction, 160kW electrical, components for electricity only | 1.2706e-09 | unit |  | RER | technosphere | heat and power co-generation unit, 160kW electrical, components for electricity only | infrastructure |  | CHP - heat | heat, residential, by combustion of hydrogen using CHP, allocated by exergy, transported by truck, produced by Steam Methane Reforming using natural gas from Switzerland | 2 | -20.4837 | 1.05 | 1.2 | 1 | 1.01 | 1.2 | 1.2 | 3 | 0.57209
heat and power co-generation unit construction, 160kW electrical, components for heat only | 1.2706e-09 | unit |  | RER | technosphere | heat and power co-generation unit, 160kW electrical, components for heat only | infrastructure |  | CHP - elec | heat, residential, by combustion of hydrogen using CHP, allocated by exergy, transported by truck, produced by Steam Methane Reforming using natural gas from Switzerland | 2 | -20.4837 | 1.05 | 1.2 | 1 | 1.01 | 1.2 | 1.2 | 3 | 0.57209
market for lubricating oil | 1.4617e-08 | kilogram |  | RER | technosphere | lubricating oil | others |  |  | heat, residential, by combustion of hydrogen using CHP, allocated by exergy, transported by truck, produced by Steam Methane Reforming using natural gas from Switzerland | 2 | -18.0411 | 1.05 | 1.2 | 1 | 1.01 | 1.2 | 1.2 | 1.05 | 0.1617
market for waste mineral oil | -1.4617e-08 | kilogram |  | CH | technosphere | waste mineral oil | others |  |  | heat, residential, by combustion of hydrogen using CHP, allocated by exergy, transported by truck, produced by Steam Methane Reforming using natural gas from Switzerland | 2 | -18.0411 | 1.05 | 1.2 | 1 | 1.01 | 1.2 | 1.2 | 3 | 0.57209 | TRUE
hydrogen supply, transported by truck, produced by Steam Methane Reforming using natural gas from Switzerland | 0.00257 | kilogram |  | CH | technosphere | hydrogen, gaseous, from truck | hydrogen | Hydrogen input. | SMR - nat gas | heat, residential, by combustion of hydrogen using CHP, allocated by exergy, transported by truck, produced by Steam Methane Reforming using natural gas from Switzerland | 2 | -5.9639 | 1.05 | 1.2 | 1 | 1.01 | 1.2 | 1.2 | 1.05 | 0.1617
high pressure hydrogen storage tank | 2.753e-07 | kilogram |  | GLO | technosphere | high pressure hydrogen storage tank | infrastructure | H2 tank. Lifetime of 20 years, assumed to be emptied once a day. 2 are needed. | H2 tank | heat, residential, by combustion of hydrogen using CHP, allocated by exergy, transported by truck, produced by Steam Methane Reforming using natural gas from Switzerland | 2 | -15.1054 | 1.05 | 1.2 | 1 | 1.01 | 1.2 | 1.2 | 3 | 0.57209
Water | 0.02313 | kilogram | air |  | biosphere |  | emissions | 9kg of water produced per kg of H2 combusted. |  | heat, residential, by combustion of hydrogen using CHP, allocated by exergy, transported by truck, produced by Steam Methane Reforming using natural gas from Switzerland | 2 | -3.7666 | 1.05 | 1.2 | 1 | 1.01 | 1.2 | 1.2 | 1.05 | 0.1617
Nitrogen oxides | 2.3451e-06 | kilogram | air |  | biosphere |  | emissions | Based on Greenstar 8000 Hydrogen-Ready specifications. |  | heat, residential, by combustion of hydrogen using CHP, allocated by exergy, transported by truck, produced by Steam Methane Reforming using natural gas from Switzerland | 2 | -12.9632 | 1.05 | 1.2 | 1 | 1.01 | 1.2 | 1.2 | 1.5 | 0.25817
Activity | heat, residential, by conversion of hydrogen using fuel cell, PEM, allocated by exergy, transported by truck, produced by Steam Methane Reforming using natural gas from Switzerland
comment | This dataset represents the supply of 1 megajoule of heat in a residence, by hydrogen conversion in a fuel cell, PEM. The hydrogen is transported by truck over 200 km from regional storage. The hydrogen is produced by Steam Methane Reforming, with natural gas from Switzerland as feedstock. Heat conversion efficiency [% LHV input]: 50%. LHV [MJ/kg]: 120. Market price [€/MJ]: 0.0266666666666667. Distribution loss [% output]: 0%. Storage loss [% output]: 1.5%. Synthesis efficiency [% LHV input]: 0%. Hydrogen production efficiency [% LHV input]: 0. Total cap. Input-related [kW]: 1.89473684210526. CO2 biogenic share [%]: 0%. Power [kW]: 0.8. Lifetime [years]: 4.8780487804878. Annual operation [hours]: 4100. Allocation factor: 0.139339807989745. For more information, refer to: Sacchi, R., Treyer, T., Zhang, X., Bauer, C. Life Cycle Assessment of Power-to-X processes and associated electricity and heat applications in the residential sector. Paul Scherrer Institut, 2023.
source | Sacchi, R., Treyer, T., Zhang, X., Bauer, C. Life Cycle Assessment of Power-to-X processes and associated electricity and heat applications in the residential sector. Paul Scherrer Institut, 2023.
location | CH
id | 127
reference product | heat, from residential heating system
unit | megajoule
Country | Switzerland
Year | 2020
Functional unit | 1 MJ heat
Energy carrier | hydrogen
End-use | conversion
End-use technology | fuel cell, PEM
Allocation type | exergy
Transport | truck
Distance [km] | 200
Storage | Pressure vessel for stationary storage
Synthesis type | 0
Hydrogen production | Steam Methane Reforming
Feedstock | natural gas
Feedstock origin | Switzerland
CO2 production | 0
Heat conversion efficiency [% LHV input] | 50%
LHV [MJ/kg] | 120
Market price [€/MJ] | 0.026667
Distribution loss [% output] | 0%
Storage loss [% output] | 1.5%
Synthesis efficiency [% LHV input] | 0%
Hydrogen production efficiency [% LHV input] | 0%
Total cap. Input-related [kW] | 1.8947
CO2 biogenic share [%] | 0%
Power [kW] | 0.8
Lifetime [years] | 4.878
Annual operation [hours] | 4100
Allocation factor | 0.13934
Weekly H2 need during heating period [kg] | 10.2216
Exchanges
name | amount | unit | categories | location | type | reference product | tag | comment | input type | dataset name | uncertainty type | loc | u1 | u2 | u3 | u4 | u5 | u6 | ub | scale | negative
heat, residential, by conversion of hydrogen using fuel cell, PEM, allocated by exergy, transported by truck, produced by Steam Methane Reforming using natural gas from Switzerland | 1 | megajoule |  | CH | production | heat, from residential heating system |  |  |  | heat, residential, by conversion of hydrogen using fuel cell, PEM, allocated by exergy, transported by truck, produced by Steam Methane Reforming using natural gas from Switzerland
fuel cell system assembly, 1 kWe, proton exchange membrane (PEM) | 1.0214e-06 | unit |  | GLO | technosphere | fuel cell system, 1 kWe, proton exchange membrane (PEM) | infrastructure | Assumes 8000 hours of lifetime. | stationary PEMFC | heat, residential, by conversion of hydrogen using fuel cell, PEM, allocated by exergy, transported by truck, produced by Steam Methane Reforming using natural gas from Switzerland | 2 | -13.7943 | 1 | 1.2 | 1 | 1.01 | 1.2 | 1.2 | 3 | 0.57157
hydrogen supply, transported by truck, produced by Steam Methane Reforming using natural gas from Switzerland | 0.0023223 | kilogram |  | CH | technosphere | hydrogen, gaseous, from truck | hydrogen | Hydrogen input. | SMR - nat gas | heat, residential, by conversion of hydrogen using fuel cell, PEM, allocated by exergy, transported by truck, produced by Steam Methane Reforming using natural gas from Switzerland | 2 | -6.0652 | 1 | 1.2 | 1 | 1.01 | 1.2 | 1.2 | 1.05 | 0.15985
high pressure hydrogen storage tank | 2.5464e-07 | kilogram |  | GLO | technosphere | high pressure hydrogen storage tank | infrastructure | H2 tank. Lifetime of 20 years, assumed to be emptied once a day. Two tanks are needed. | H2 tank | heat, residential, by conversion of hydrogen using fuel cell, PEM, allocated by exergy, transported by truck, produced by Steam Methane Reforming using natural gas from Switzerland | 2 | -15.1834 | 1 | 1.2 | 1 | 1.01 | 1.2 | 1.2 | 3 | 0.57157
Water | 0.020901 | kilogram | air |  | biosphere |  | emissions | 9kg water produced per kg H2 in fuel cell. |  | heat, residential, by conversion of hydrogen using fuel cell, PEM, allocated by exergy, transported by truck, produced by Steam Methane Reforming using natural gas from Switzerland | 2 | -3.868 | 1 | 1.2 | 1 | 1.01 | 1.2 | 1.2 | 1.05 | 0.15985
Activity | heat, residential, by conversion of hydrogen using fuel cell, SOFC, allocated by exergy, transported by truck, produced by Steam Methane Reforming using natural gas from Switzerland
comment | This dataset represents the supply of 1 megajoule of heat in a residence, by hydrogen conversion in a fuel cell, SOFC. The hydrogen is transported by truck over 200 km from regional storage. The hydrogen is produced by Steam Methane Reforming, with natural gas from Switzerland as feedstock. Heat conversion efficiency [% LHV input]: 53%. LHV [MJ/kg]: 120. Market price [€/MJ]: 0.0266666666666667. Distribution loss [% output]: 0%. Storage loss [% output]: 1.5%. Synthesis efficiency [% LHV input]: 0%. Hydrogen production efficiency [% LHV input]: 0. Total cap. Input-related [kW]: 225. CO2 biogenic share [%]: 0%. Power [kW]: 100. Lifetime [years]: 6. Annual operation [hours]: 4100. Allocation factor: 0.135875065103991. For more information, refer to: Sacchi, R., Treyer, T., Zhang, X., Bauer, C. Life Cycle Assessment of Power-to-X processes and associated electricity and heat applications in the residential sector. Paul Scherrer Institut, 2023.
source | Sacchi, R., Treyer, T., Zhang, X., Bauer, C. Life Cycle Assessment of Power-to-X processes and associated electricity and heat applications in the residential sector. Paul Scherrer Institut, 2023.
location | CH
id | 128
reference product | heat, from residential heating system
unit | megajoule
Country | Switzerland
Year | 2020
Functional unit | 1 MJ heat
Energy carrier | hydrogen
End-use | conversion
End-use technology | fuel cell, SOFC
Allocation type | exergy
Transport | truck
Distance [km] | 200
Storage | Pressure vessel for stationary storage
Synthesis type | 0
Hydrogen production | Steam Methane Reforming
Feedstock | natural gas
Feedstock origin | Switzerland
CO2 production | 0
Heat conversion efficiency [% LHV input] | 53%
LHV [MJ/kg] | 120
Market price [€/MJ] | 0.026667
Distribution loss [% output] | 0%
Storage loss [% output] | 1.5%
Synthesis efficiency [% LHV input] | 0%
Hydrogen production efficiency [% LHV input] | 0%
Total cap. Input-related [kW] | 225
CO2 biogenic share [%] | 0%
Power [kW] | 100
Lifetime [years] | 6
Annual operation [hours] | 4100
Allocation factor | 0.13588
Weekly H2 need during heating period [kg] | 1153.125
Exchanges
name | amount | unit | categories | location | type | reference product | tag | comment | input type | dataset name | uncertainty type | loc | u1 | u2 | u3 | u4 | u5 | u6 | ub | scale | negative
heat, residential, by conversion of hydrogen using fuel cell, SOFC, allocated by exergy, transported by truck, produced by Steam Methane Reforming using natural gas from Switzerland | 1 | megajoule |  | CH | production | heat, from residential heating system |  |  |  | heat, residential, by conversion of hydrogen using fuel cell, SOFC, allocated by exergy, transported by truck, produced by Steam Methane Reforming using natural gas from Switzerland
fuel cell production, stack solid oxide, 125kW electrical, future | 4.135e-09 | unit |  | CH | technosphere | fuel cell, stack solid oxide, 125kW electrical, future | infrastructure | Assumes 80000 hours of lifetime. Life Cycle Inventories of new CHP systems. Data v2.0 (2007). Alex Primas, Basler & Hofmann, Zurich. | stationary SOFC | heat, residential, by conversion of hydrogen using fuel cell, SOFC, allocated by exergy, transported by truck, produced by Steam Methane Reforming using natural gas from Switzerland | 2 | -19.3038 | 1 | 1.2 | 1 | 1.01 | 1.2 | 1.2 | 3 | 0.57157
maintenance, solid oxide fuel cell 125kW electrical, future | 3.7173e-08 | unit |  | CH | technosphere | maintenance, solid oxide fuel cell, 125kW electrical, future | infrastructure | Assumes 80000 hours of lifetime. Life Cycle Inventories of new CHP systems. Data v2.0 (2007). Alex Primas, Basler & Hofmann, Zurich. |  | heat, residential, by conversion of hydrogen using fuel cell, SOFC, allocated by exergy, transported by truck, produced by Steam Methane Reforming using natural gas from Switzerland | 2 | -17.1077 | 1 | 1.2 | 1 | 1.01 | 1.2 | 1.2 | 3 | 0.57157
storage production, 10'000 l | 2.9482e-09 | unit |  | RER | technosphere | storage, 10'000 l | infrastructure |  |  | heat, residential, by conversion of hydrogen using fuel cell, SOFC, allocated by exergy, transported by truck, produced by Steam Methane Reforming using natural gas from Switzerland | 2 | -19.6421 | 1 | 1.2 | 1 | 1.01 | 1.2 | 1.2 | 3 | 0.57157
market for tap water | 6.1528e-06 | kilogram |  | CH | technosphere | tap water | infrastructure |  |  | heat, residential, by conversion of hydrogen using fuel cell, SOFC, allocated by exergy, transported by truck, produced by Steam Methane Reforming using natural gas from Switzerland | 2 | -11.9986 | 1 | 1.2 | 1 | 1.01 | 1.2 | 1.2 | 1.05 | 0.15985
hydrogen supply, transported by truck, produced by Steam Methane Reforming using natural gas from Switzerland | 0.0021364 | kilogram |  | CH | technosphere | hydrogen, gaseous, from truck | hydrogen | Hydrogen input. | SMR - nat gas | heat, residential, by conversion of hydrogen using fuel cell, SOFC, allocated by exergy, transported by truck, produced by Steam Methane Reforming using natural gas from Switzerland | 2 | -6.1486 | 1 | 1.2 | 1 | 1.01 | 1.2 | 1.2 | 1.05 | 0.15985
high pressure hydrogen storage tank | 2.3589e-07 | kilogram |  | GLO | technosphere | high pressure hydrogen storage tank | infrastructure | H2 tank. Lifetime of 20 years, assumed to be emptied once a day. | H2 tank | heat, residential, by conversion of hydrogen using fuel cell, SOFC, allocated by exergy, transported by truck, produced by Steam Methane Reforming using natural gas from Switzerland | 2 | -15.2599 | 1 | 1.2 | 1 | 1.01 | 1.2 | 1.2 | 3 | 0.57157
Water | 0.019228 | kilogram | air |  | biosphere |  | emissions | 9kg water produced per kg H2 in fuel cell. |  | heat, residential, by conversion of hydrogen using fuel cell, SOFC, allocated by exergy, transported by truck, produced by Steam Methane Reforming using natural gas from Switzerland | 2 | -3.9514 | 1 | 1.2 | 1 | 1.01 | 1.2 | 1.2 | 1.05 | 0.15985
Activity | electricity, residential, by combustion of hydrogen using CHP, allocated by exergy, transported by truck, produced by Steam Methane Reforming using natural gas from Switzerland
comment | This dataset represents the supply of 1 kilowatt hour of electricity in a residence, by hydrogen combustion in a CHP. The hydrogen is transported by truck over 200 km from regional storage. The hydrogen is produced by Steam Methane Reforming, with natural gas from Switzerland as feedstock. Electricity conversion efficiency [% LHV input]: 39.4%. LHV [kWh/kg]: 33.3333333333333. Market price [€/MJ]: 0.0266666666666667. Distribution loss [% output]: 0%. Storage loss [% output]: 1.5%. Synthesis efficiency [% LHV input]: 0%. Hydrogen production efficiency [% LHV input]: 0. Total cap. Input-related [kW]: 351.418002466091. CO2 biogenic share [%]: 0%. Power [kW]: 125. Lifetime [years]: 19.5121951219512. Annual operation [hours]: 4100. Allocation factor: 0.87139957772705. For more information, refer to: Sacchi, R., Treyer, T., Zhang, X., Bauer, C. Life Cycle Assessment of Power-to-X processes and associated electricity and heat applications in the residential sector. Paul Scherrer Institut, 2023.
source | Sacchi, R., Treyer, T., Zhang, X., Bauer, C. Life Cycle Assessment of Power-to-X processes and associated electricity and heat applications in the residential sector. Paul Scherrer Institut, 2023.
location | CH
id | 126e
reference product | electricity, from residential heating system
unit | kilowatt hour
Country | Switzerland
Year | 2020
Functional unit | 1 kWh electricity
Energy carrier | hydrogen
End-use | combustion
End-use technology | CHP
Allocation type | exergy
Transport | truck
Distance [km] | 200
Storage | Pressure vessel for stationary storage
Synthesis type | 0
Hydrogen production | Steam Methane Reforming
Feedstock | natural gas
Feedstock origin | Switzerland
CO2 production | 0
Electricity conversion efficiency [% LHV input] | 39.4%
LHV [kWh/kg] | 33.3333
Market price [€/MJ] | 0.026667
Distribution loss [% output] | 0%
Storage loss [% output] | 1.5%
Synthesis efficiency [% LHV input] | 0%
Hydrogen production efficiency [% LHV input] | 0%
Total cap. Input-related [kW] | 351.418
CO2 biogenic share [%] | 0%
Power [kW] | 125
Lifetime [years] | 19.5122
Annual operation [hours] | 4100
Allocation factor | 0.8714
Weekly H2 need during heating period [kg] | 2220.7365
Exchanges
name | amount | unit | categories | location | type | reference product | tag | comment | input type | dataset name | uncertainty type | loc | u1 | u2 | u3 | u4 | u5 | u6 | ub | scale | negative
electricity, residential, by combustion of hydrogen using CHP, allocated by exergy, transported by truck, produced by Steam Methane Reforming using natural gas from Switzerland | 1 | kilowatt hour |  | CH | production | electricity, from residential heating system |  |  |  | electricity, residential, by combustion of hydrogen using CHP, allocated by exergy, transported by truck, produced by Steam Methane Reforming using natural gas from Switzerland
heat and power co-generation unit construction, 160kW electrical, common components for heat+electricity | 3.0996e-08 | unit |  | RER | technosphere | heat and power co-generation unit, 160kW electrical, common components for heat+electricity | infrastructure |  | CHP heat+elec | electricity, residential, by combustion of hydrogen using CHP, allocated by exergy, transported by truck, produced by Steam Methane Reforming using natural gas from Switzerland | 2 | -17.2894 | 1.05 | 1.2 | 1 | 1.01 | 1.2 | 1.2 | 3 | 0.57209
heat and power co-generation unit construction, 160kW electrical, components for electricity only | 3.0996e-08 | unit |  | RER | technosphere | heat and power co-generation unit, 160kW electrical, components for electricity only | infrastructure |  | CHP - heat | electricity, residential, by combustion of hydrogen using CHP, allocated by exergy, transported by truck, produced by Steam Methane Reforming using natural gas from Switzerland | 2 | -17.2894 | 1.05 | 1.2 | 1 | 1.01 | 1.2 | 1.2 | 3 | 0.57209
heat and power co-generation unit construction, 160kW electrical, components for heat only | 3.0996e-08 | unit |  | RER | technosphere | heat and power co-generation unit, 160kW electrical, components for heat only | infrastructure |  | CHP - elec | electricity, residential, by combustion of hydrogen using CHP, allocated by exergy, transported by truck, produced by Steam Methane Reforming using natural gas from Switzerland | 2 | -17.2894 | 1.05 | 1.2 | 1 | 1.01 | 1.2 | 1.2 | 3 | 0.57209
market for lubricating oil | 9.9043e-08 | kilogram |  | RER | technosphere | lubricating oil | others |  |  | electricity, residential, by combustion of hydrogen using CHP, allocated by exergy, transported by truck, produced by Steam Methane Reforming using natural gas from Switzerland | 2 | -16.1277 | 1.05 | 1.2 | 1 | 1.01 | 1.2 | 1.2 | 1.05 | 0.1617
market for waste mineral oil | -9.9043e-08 | kilogram |  | CH | technosphere | waste mineral oil | others |  |  | electricity, residential, by combustion of hydrogen using CHP, allocated by exergy, transported by truck, produced by Steam Methane Reforming using natural gas from Switzerland | 2 | -16.1277 | 1.05 | 1.2 | 1 | 1.01 | 1.2 | 1.2 | 3 | 0.57209 | TRUE
hydrogen supply, transported by truck, produced by Steam Methane Reforming using natural gas from Switzerland | 0.06635 | kilogram |  | CH | technosphere | hydrogen, gaseous, from truck | hydrogen | Hydrogen input. | SMR - nat gas | electricity, residential, by combustion of hydrogen using CHP, allocated by exergy, transported by truck, produced by Steam Methane Reforming using natural gas from Switzerland | 2 | -2.7128 | 1.05 | 1.2 | 1 | 1.01 | 1.2 | 1.2 | 1.05 | 0.1617
high pressure hydrogen storage tank | 6.7155e-06 | kilogram |  | GLO | technosphere | high pressure hydrogen storage tank | infrastructure | H2 tank. Lifetime of 20 years, assumed to be emptied once a day. 2 are needed. | H2 tank | electricity, residential, by combustion of hydrogen using CHP, allocated by exergy, transported by truck, produced by Steam Methane Reforming using natural gas from Switzerland | 2 | -11.9111 | 1.05 | 1.2 | 1 | 1.01 | 1.2 | 1.2 | 3 | 0.57209
Water | 0.59715 | kilogram | air |  | biosphere |  | emissions | 9kg of water produced per kg of H2 combusted. |  | electricity, residential, by combustion of hydrogen using CHP, allocated by exergy, transported by truck, produced by Steam Methane Reforming using natural gas from Switzerland | 2 | -0.51558 | 1.05 | 1.2 | 1 | 1.01 | 1.2 | 1.2 | 1.05 | 0.1617
Nitrogen oxides | 6.0545e-05 | kilogram | air |  | biosphere |  | emissions | Based on Greenstar 8000 Hydrogen-Ready specifications. |  | electricity, residential, by combustion of hydrogen using CHP, allocated by exergy, transported by truck, produced by Steam Methane Reforming using natural gas from Switzerland | 2 | -9.7121 | 1.05 | 1.2 | 1 | 1.01 | 1.2 | 1.2 | 1.5 | 0.25817
Activity | electricity, residential, by conversion of hydrogen using fuel cell, PEM, allocated by exergy, transported by truck, produced by Steam Methane Reforming using natural gas from Switzerland
comment | This dataset represents the supply of 1 kilowatt hour of electricity in a residence, by hydrogen conversion in a fuel cell, PEM. The hydrogen is transported by truck over 200 km from regional storage. The hydrogen is produced by Steam Methane Reforming, with natural gas from Switzerland as feedstock. Electricity conversion efficiency [% LHV input]: 45%. LHV [kWh/kg]: 33.3333333333333. Market price [€/MJ]: 0.0266666666666667. Distribution loss [% output]: 0%. Storage loss [% output]: 1.5%. Synthesis efficiency [% LHV input]: 0%. Hydrogen production efficiency [% LHV input]: 0. Total cap. Input-related [kW]: 1.89473684210526. CO2 biogenic share [%]: 0%. Power [kW]: 0.8. Lifetime [years]: 4.8780487804878. Annual operation [hours]: 4100. Allocation factor: 0.860660192010255. For more information, refer to: Sacchi, R., Treyer, T., Zhang, X., Bauer, C. Life Cycle Assessment of Power-to-X processes and associated electricity and heat applications in the residential sector. Paul Scherrer Institut, 2023.
source | Sacchi, R., Treyer, T., Zhang, X., Bauer, C. Life Cycle Assessment of Power-to-X processes and associated electricity and heat applications in the residential sector. Paul Scherrer Institut, 2023.
location | CH
id | 127e
reference product | electricity, from residential heating system
unit | kilowatt hour
Country | Switzerland
Year | 2020
Functional unit | 1 kWh electricity
Energy carrier | hydrogen
End-use | conversion
End-use technology | fuel cell, PEM
Allocation type | exergy
Transport | truck
Distance [km] | 200
Storage | Pressure vessel for stationary storage
Synthesis type | 0
Hydrogen production | Steam Methane Reforming
Feedstock | natural gas
Feedstock origin | Switzerland
CO2 production | 0
Electricity conversion efficiency [% LHV input] | 45%
LHV [kWh/kg] | 33.3333
Market price [€/MJ] | 0.026667
Distribution loss [% output] | 0%
Storage loss [% output] | 1.5%
Synthesis efficiency [% LHV input] | 0%
Hydrogen production efficiency [% LHV input] | 0%
Total cap. Input-related [kW] | 1.8947
CO2 biogenic share [%] | 0%
Power [kW] | 0.8
Lifetime [years] | 4.878
Annual operation [hours] | 4100
Allocation factor | 0.86066
Weekly H2 need during heating period [kg] | 10.2216
Exchanges
name | amount | unit | categories | location | type | reference product | tag | comment | input type | dataset name | uncertainty type | loc | u1 | u2 | u3 | u4 | u5 | u6 | ub | scale | negative
electricity, residential, by conversion of hydrogen using fuel cell, PEM, allocated by exergy, transported by truck, produced by Steam Methane Reforming using natural gas from Switzerland | 1 | kilowatt hour |  | CH | production | electricity, from residential heating system |  |  |  | electricity, residential, by conversion of hydrogen using fuel cell, PEM, allocated by exergy, transported by truck, produced by Steam Methane Reforming using natural gas from Switzerland
fuel cell system assembly, 1 kWe, proton exchange membrane (PEM) | 2.2712e-05 | unit |  | GLO | technosphere | fuel cell system, 1 kWe, proton exchange membrane (PEM) | infrastructure | Assumes 8000 hours of lifetime. | stationary PEMFC | electricity, residential, by conversion of hydrogen using fuel cell, PEM, allocated by exergy, transported by truck, produced by Steam Methane Reforming using natural gas from Switzerland | 2 | -10.6926 | 1 | 1.2 | 1 | 1.01 | 1.2 | 1.2 | 3 | 0.57157
hydrogen supply, transported by truck, produced by Steam Methane Reforming using natural gas from Switzerland | 0.057377 | kilogram |  | CH | technosphere | hydrogen, gaseous, from truck | hydrogen | Hydrogen input. | SMR - nat gas | electricity, residential, by conversion of hydrogen using fuel cell, PEM, allocated by exergy, transported by truck, produced by Steam Methane Reforming using natural gas from Switzerland | 2 | -2.8581 | 1 | 1.2 | 1 | 1.01 | 1.2 | 1.2 | 1.05 | 0.15985
high pressure hydrogen storage tank | 5.6622e-06 | kilogram |  | GLO | technosphere | high pressure hydrogen storage tank | infrastructure | H2 tank. Lifetime of 20 years, assumed to be emptied once a day. Two tanks are needed. | H2 tank | electricity, residential, by conversion of hydrogen using fuel cell, PEM, allocated by exergy, transported by truck, produced by Steam Methane Reforming using natural gas from Switzerland | 2 | -12.0817 | 1 | 1.2 | 1 | 1.01 | 1.2 | 1.2 | 3 | 0.57157
Water | 0.5164 | kilogram | air |  | biosphere |  | emissions | 9kg water produced per kg H2 in fuel cell. |  | electricity, residential, by conversion of hydrogen using fuel cell, PEM, allocated by exergy, transported by truck, produced by Steam Methane Reforming using natural gas from Switzerland | 2 | -0.66088 | 1 | 1.2 | 1 | 1.01 | 1.2 | 1.2 | 1.05 | 0.15985
Activity | electricity, residential, by conversion of hydrogen using fuel cell, SOFC, allocated by exergy, transported by truck, produced by Steam Methane Reforming using natural gas from Switzerland
comment | This dataset represents the supply of 1 kilowatt hour of electricity in a residence, by hydrogen conversion in a fuel cell, SOFC. The hydrogen is transported by truck over 200 km from regional storage. The hydrogen is produced by Steam Methane Reforming, with natural gas from Switzerland as feedstock. Electricity conversion efficiency [% LHV input]: 47%. LHV [kWh/kg]: 33.3333333333333. Market price [€/MJ]: 0.0266666666666667. Distribution loss [% output]: 0%. Storage loss [% output]: 1.5%. Synthesis efficiency [% LHV input]: 0%. Hydrogen production efficiency [% LHV input]: 0. Total cap. Input-related [kW]: 225. CO2 biogenic share [%]: 0%. Power [kW]: 100. Lifetime [years]: 6. Annual operation [hours]: 4100. Allocation factor: 0.864124934896009. For more information, refer to: Sacchi, R., Treyer, T., Zhang, X., Bauer, C. Life Cycle Assessment of Power-to-X processes and associated electricity and heat applications in the residential sector. Paul Scherrer Institut, 2023.
source | Sacchi, R., Treyer, T., Zhang, X., Bauer, C. Life Cycle Assessment of Power-to-X processes and associated electricity and heat applications in the residential sector. Paul Scherrer Institut, 2023.
location | CH
id | 128e
reference product | electricity, from residential heating system
unit | kilowatt hour
Country | Switzerland
Year | 2020
Functional unit | 1 kWh electricity
Energy carrier | hydrogen
End-use | conversion
End-use technology | fuel cell, SOFC
Allocation type | exergy
Transport | truck
Distance [km] | 200
Storage | Pressure vessel for stationary storage
Synthesis type | 0
Hydrogen production | Steam Methane Reforming
Feedstock | natural gas
Feedstock origin | Switzerland
CO2 production | 0
Electricity conversion efficiency [% LHV input] | 47%
LHV [kWh/kg] | 33.3333
Market price [€/MJ] | 0.026667
Distribution loss [% output] | 0%
Storage loss [% output] | 1.5%
Synthesis efficiency [% LHV input] | 0%
Hydrogen production efficiency [% LHV input] | 0%
Total cap. Input-related [kW] | 225
CO2 biogenic share [%] | 0%
Power [kW] | 100
Lifetime [years] | 6
Annual operation [hours] | 4100
Allocation factor | 0.86412
Weekly H2 need during heating period [kg] | 1153.125
Exchanges
name | amount | unit | categories | location | type | reference product | tag | comment | input type | dataset name | uncertainty type | loc | u1 | u2 | u3 | u4 | u5 | u6 | ub | scale | negative
electricity, residential, by conversion of hydrogen using fuel cell, SOFC, allocated by exergy, transported by truck, produced by Steam Methane Reforming using natural gas from Switzerland | 1 | kilowatt hour |  | CH | production | electricity, from residential heating system |  |  |  | electricity, residential, by conversion of hydrogen using fuel cell, SOFC, allocated by exergy, transported by truck, produced by Steam Methane Reforming using natural gas from Switzerland
fuel cell production, stack solid oxide, 125kW electrical, future | 4.6628e-09 | unit |  | CH | technosphere | fuel cell, stack solid oxide, 125kW electrical, future | infrastructure | Assumes 80000 hours of lifetime. Life Cycle Inventories of new CHP systems. Data v2.0 (2007). Alex Primas, Basler & Hofmann, Zurich. | stationary SOFC | electricity, residential, by conversion of hydrogen using fuel cell, SOFC, allocated by exergy, transported by truck, produced by Steam Methane Reforming using natural gas from Switzerland | 2 | -19.1836 | 1 | 1.2 | 1 | 1.01 | 1.2 | 1.2 | 3 | 0.57157
maintenance, solid oxide fuel cell 125kW electrical, future | 4.1919e-08 | unit |  | CH | technosphere | maintenance, solid oxide fuel cell, 125kW electrical, future | infrastructure | Assumes 80000 hours of lifetime. Life Cycle Inventories of new CHP systems. Data v2.0 (2007). Alex Primas, Basler & Hofmann, Zurich. |  | electricity, residential, by conversion of hydrogen using fuel cell, SOFC, allocated by exergy, transported by truck, produced by Steam Methane Reforming using natural gas from Switzerland | 2 | -16.9875 | 1 | 1.2 | 1 | 1.01 | 1.2 | 1.2 | 3 | 0.57157
storage production, 10'000 l | 3.3246e-09 | unit |  | RER | technosphere | storage, 10'000 l | infrastructure |  |  | electricity, residential, by conversion of hydrogen using fuel cell, SOFC, allocated by exergy, transported by truck, produced by Steam Methane Reforming using natural gas from Switzerland | 2 | -19.5219 | 1 | 1.2 | 1 | 1.01 | 1.2 | 1.2 | 3 | 0.57157
market for tap water | 6.9383e-06 | kilogram |  | CH | technosphere | tap water | infrastructure |  |  | electricity, residential, by conversion of hydrogen using fuel cell, SOFC, allocated by exergy, transported by truck, produced by Steam Methane Reforming using natural gas from Switzerland | 2 | -11.8785 | 1 | 1.2 | 1 | 1.01 | 1.2 | 1.2 | 1.05 | 0.15985
hydrogen supply, transported by truck, produced by Steam Methane Reforming using natural gas from Switzerland | 0.055157 | kilogram |  | CH | technosphere | hydrogen, gaseous, from truck | hydrogen | Hydrogen input. | SMR - nat gas | electricity, residential, by conversion of hydrogen using fuel cell, SOFC, allocated by exergy, transported by truck, produced by Steam Methane Reforming using natural gas from Switzerland | 2 | -2.8976 | 1 | 1.2 | 1 | 1.01 | 1.2 | 1.2 | 1.05 | 0.15985
high pressure hydrogen storage tank | 5.4008e-06 | kilogram |  | GLO | technosphere | high pressure hydrogen storage tank | infrastructure | H2 tank. Lifetime of 20 years, assumed to be emptied once a day. | H2 tank | electricity, residential, by conversion of hydrogen using fuel cell, SOFC, allocated by exergy, transported by truck, produced by Steam Methane Reforming using natural gas from Switzerland | 2 | -12.129 | 1 | 1.2 | 1 | 1.01 | 1.2 | 1.2 | 3 | 0.57157
Water | 0.49641 | kilogram | air |  | biosphere |  | emissions | 9kg water produced per kg H2 in fuel cell. |  | electricity, residential, by conversion of hydrogen using fuel cell, SOFC, allocated by exergy, transported by truck, produced by Steam Methane Reforming using natural gas from Switzerland | 2 | -0.70035 | 1 | 1.2 | 1 | 1.01 | 1.2 | 1.2 | 1.05 | 0.15985
Activity | heat, residential, by combustion of hydrogen using boiler, transported by pipeline, produced by Steam Methane Reforming, with CCS using natural gas from Switzerland
comment | This dataset represents the supply of 1 megajoule of heat in a residence, by hydrogen combustion in a boiler. The hydrogen is transported by pipeline over 500 km from regional storage. The hydrogen is produced by Steam Methane Reforming, with CCS, with natural gas from Switzerland as feedstock. Heat conversion efficiency [% LHV input]: 94%. LHV [MJ/kg]: 120. Market price [€/MJ]: 0.0266666666666667. Distribution loss [% output]: 0%. Storage loss [% output]: 1.5%. Synthesis efficiency [% LHV input]: 0%. Hydrogen production efficiency [% LHV input]: 0. Total cap. Input-related [kW]: 15.9574468085106. CO2 biogenic share [%]: 0%. Power [kW]: 15. Lifetime [years]: 20. Annual operation [hours]: 2100. Allocation factor: 0. For more information, refer to: Sacchi, R., Treyer, T., Zhang, X., Bauer, C. Life Cycle Assessment of Power-to-X processes and associated electricity and heat applications in the residential sector. Paul Scherrer Institut, 2023.
source | Sacchi, R., Treyer, T., Zhang, X., Bauer, C. Life Cycle Assessment of Power-to-X processes and associated electricity and heat applications in the residential sector. Paul Scherrer Institut, 2023.
location | CH
id | 137
reference product | heat, from residential heating system
unit | megajoule
Country | Switzerland
Year | 2020
Functional unit | 1 MJ heat
Energy carrier | hydrogen
End-use | combustion
End-use technology | boiler
Allocation type | 0
Transport | pipeline
Distance [km] | 500
Storage | Pressure vessel for stationary storage
Synthesis type | 0
Hydrogen production | Steam Methane Reforming, with CCS
Feedstock | natural gas
Feedstock origin | Switzerland
CO2 production | 0
Heat conversion efficiency [% LHV input] | 94%
LHV [MJ/kg] | 120
Market price [€/MJ] | 0.026667
Distribution loss [% output] | 0%
Storage loss [% output] | 1.5%
Synthesis efficiency [% LHV input] | 0%
Hydrogen production efficiency [% LHV input] | 0%
Total cap. Input-related [kW] | 15.9574
CO2 biogenic share [%] | 0%
Power [kW] | 15
Lifetime [years] | 20
Annual operation [hours] | 2100
Allocation factor | 0
Weekly H2 need during heating period [kg] | 44.562
Exchanges
name | amount | unit | categories | location | type | reference product | tag | comment | input type | dataset name | uncertainty type | loc | u1 | u2 | u3 | u4 | u5 | u6 | ub | scale | negative
heat, residential, by combustion of hydrogen using boiler, transported by pipeline, produced by Steam Methane Reforming, with CCS using natural gas from Switzerland | 1 | megajoule |  | CH | production | heat, from residential heating system |  |  |  | heat, residential, by combustion of hydrogen using boiler, transported by pipeline, produced by Steam Methane Reforming, with CCS using natural gas from Switzerland
market for gas boiler | 4.4092e-07 | unit |  | GLO | technosphere | gas boiler | infrastructure |  |  | heat, residential, by combustion of hydrogen using boiler, transported by pipeline, produced by Steam Methane Reforming, with CCS using natural gas from Switzerland | 2 | -14.6344 | 1.05 | 1.2 | 1 | 1.01 | 1.2 | 1.2 | 3 | 0.57209
market for chimney | 8.8183e-07 | meter |  | GLO | technosphere | chimney | infrastructure | To evacuate the flue gases. |  | heat, residential, by combustion of hydrogen using boiler, transported by pipeline, produced by Steam Methane Reforming, with CCS using natural gas from Switzerland | 2 | -13.9413 | 1.05 | 1.2 | 1 | 1.01 | 1.2 | 1.2 | 3 | 0.57209
market for electricity, low voltage | 0.00264 | kilowatt hour |  | CH | technosphere | electricity, low voltage | electricity | To operate the boiler. | grid electricity | heat, residential, by combustion of hydrogen using boiler, transported by pipeline, produced by Steam Methane Reforming, with CCS using natural gas from Switzerland | 2 | -5.937 | 1.05 | 1.2 | 1 | 1.01 | 1.2 | 1.2 | 1.05 | 0.1617
hydrogen supply, transported by pipeline, produced by Steam Methane Reforming, with CCS using natural gas from Switzerland | 0.0088652 | kilogram |  | CH | technosphere | hydrogen, gaseous, from pipeline | hydrogen | Hydrogen input. | SMR - nat gas w CCS | heat, residential, by combustion of hydrogen using boiler, transported by pipeline, produced by Steam Methane Reforming, with CCS using natural gas from Switzerland | 2 | -4.7256 | 1.05 | 1.2 | 1 | 1.01 | 1.2 | 1.2 | 1.05 | 0.1617
Water | 0.079787 | kilogram | air |  | biosphere |  | emissions | 9kg of water produced per kg of H2 combusted. |  | heat, residential, by combustion of hydrogen using boiler, transported by pipeline, produced by Steam Methane Reforming, with CCS using natural gas from Switzerland | 2 | -2.5284 | 1.05 | 1.2 | 1 | 1.01 | 1.2 | 1.2 | 1.05 | 0.1617
Nitrogen oxides | 8.0895e-06 | kilogram | air |  | biosphere |  | emissions | Based on Greenstar 8000 Hydrogen-Ready specifications. |  | heat, residential, by combustion of hydrogen using boiler, transported by pipeline, produced by Steam Methane Reforming, with CCS using natural gas from Switzerland | 2 | -11.7249 | 1.05 | 1.2 | 1 | 1.01 | 1.2 | 1.2 | 1.5 | 0.25817
Activity | heat, residential, by combustion of hydrogen using CHP, allocated by exergy, transported by pipeline, produced by Steam Methane Reforming, with CCS using natural gas from Switzerland
comment | This dataset represents the supply of 1 megajoule of heat in a residence, by hydrogen combustion in a CHP. The hydrogen is transported by pipeline over 500 km from regional storage. The hydrogen is produced by Steam Methane Reforming, with CCS, with natural gas from Switzerland as feedstock. Heat conversion efficiency [% LHV input]: 41.7%. LHV [MJ/kg]: 120. Market price [€/MJ]: 0.0266666666666667. Distribution loss [% output]: 0%. Storage loss [% output]: 1.5%. Synthesis efficiency [% LHV input]: 0%. Hydrogen production efficiency [% LHV input]: 0. Total cap. Input-related [kW]: 351.418002466091. CO2 biogenic share [%]: 0%. Power [kW]: 125. Lifetime [years]: 19.5121951219512. Annual operation [hours]: 4100. Allocation factor: 0.12860042227295. For more information, refer to: Sacchi, R., Treyer, T., Zhang, X., Bauer, C. Life Cycle Assessment of Power-to-X processes and associated electricity and heat applications in the residential sector. Paul Scherrer Institut, 2023.
source | Sacchi, R., Treyer, T., Zhang, X., Bauer, C. Life Cycle Assessment of Power-to-X processes and associated electricity and heat applications in the residential sector. Paul Scherrer Institut, 2023.
location | CH
id | 138
reference product | heat, from residential heating system
unit | megajoule
Country | Switzerland
Year | 2020
Functional unit | 1 MJ heat
Energy carrier | hydrogen
End-use | combustion
End-use technology | CHP
Allocation type | exergy
Transport | pipeline
Distance [km] | 500
Storage | Pressure vessel for stationary storage
Synthesis type | 0
Hydrogen production | Steam Methane Reforming, with CCS
Feedstock | natural gas
Feedstock origin | Switzerland
CO2 production | 0
Heat conversion efficiency [% LHV input] | 41.7%
LHV [MJ/kg] | 120
Market price [€/MJ] | 0.026667
Distribution loss [% output] | 0%
Storage loss [% output] | 1.5%
Synthesis efficiency [% LHV input] | 0%
Hydrogen production efficiency [% LHV input] | 0%
Total cap. Input-related [kW] | 351.418
CO2 biogenic share [%] | 0%
Power [kW] | 125
Lifetime [years] | 19.5122
Annual operation [hours] | 4100
Allocation factor | 0.1286
Weekly H2 need during heating period [kg] | 2220.7365
Exchanges
name | amount | unit | categories | location | type | reference product | tag | comment | input type | dataset name | uncertainty type | loc | u1 | u2 | u3 | u4 | u5 | u6 | ub | scale | negative
heat, residential, by combustion of hydrogen using CHP, allocated by exergy, transported by pipeline, produced by Steam Methane Reforming, with CCS using natural gas from Switzerland | 1 | megajoule |  | CH | production | heat, from residential heating system |  |  |  | heat, residential, by combustion of hydrogen using CHP, allocated by exergy, transported by pipeline, produced by Steam Methane Reforming, with CCS using natural gas from Switzerland
heat and power co-generation unit construction, 160kW electrical, common components for heat+electricity | 1.2706e-09 | unit |  | RER | technosphere | heat and power co-generation unit, 160kW electrical, common components for heat+electricity | infrastructure |  | CHP heat+elec | heat, residential, by combustion of hydrogen using CHP, allocated by exergy, transported by pipeline, produced by Steam Methane Reforming, with CCS using natural gas from Switzerland | 2 | -20.4837 | 1.05 | 1.2 | 1 | 1.01 | 1.2 | 1.2 | 3 | 0.57209
heat and power co-generation unit construction, 160kW electrical, components for electricity only | 1.2706e-09 | unit |  | RER | technosphere | heat and power co-generation unit, 160kW electrical, components for electricity only | infrastructure |  | CHP - heat | heat, residential, by combustion of hydrogen using CHP, allocated by exergy, transported by pipeline, produced by Steam Methane Reforming, with CCS using natural gas from Switzerland | 2 | -20.4837 | 1.05 | 1.2 | 1 | 1.01 | 1.2 | 1.2 | 3 | 0.57209
heat and power co-generation unit construction, 160kW electrical, components for heat only | 1.2706e-09 | unit |  | RER | technosphere | heat and power co-generation unit, 160kW electrical, components for heat only | infrastructure |  | CHP - elec | heat, residential, by combustion of hydrogen using CHP, allocated by exergy, transported by pipeline, produced by Steam Methane Reforming, with CCS using natural gas from Switzerland | 2 | -20.4837 | 1.05 | 1.2 | 1 | 1.01 | 1.2 | 1.2 | 3 | 0.57209
market for lubricating oil | 1.4617e-08 | kilogram |  | RER | technosphere | lubricating oil | others |  |  | heat, residential, by combustion of hydrogen using CHP, allocated by exergy, transported by pipeline, produced by Steam Methane Reforming, with CCS using natural gas from Switzerland | 2 | -18.0411 | 1.05 | 1.2 | 1 | 1.01 | 1.2 | 1.2 | 1.05 | 0.1617
market for waste mineral oil | -1.4617e-08 | kilogram |  | CH | technosphere | waste mineral oil | others |  |  | heat, residential, by combustion of hydrogen using CHP, allocated by exergy, transported by pipeline, produced by Steam Methane Reforming, with CCS using natural gas from Switzerland | 2 | -18.0411 | 1.05 | 1.2 | 1 | 1.01 | 1.2 | 1.2 | 3 | 0.57209 | TRUE
hydrogen supply, transported by pipeline, produced by Steam Methane Reforming, with CCS using natural gas from Switzerland | 0.00257 | kilogram |  | CH | technosphere | hydrogen, gaseous, from pipeline | hydrogen | Hydrogen input. | SMR - nat gas w CCS | heat, residential, by combustion of hydrogen using CHP, allocated by exergy, transported by pipeline, produced by Steam Methane Reforming, with CCS using natural gas from Switzerland | 2 | -5.9639 | 1.05 | 1.2 | 1 | 1.01 | 1.2 | 1.2 | 1.05 | 0.1617
Water | 0.02313 | kilogram | air |  | biosphere |  | emissions | 9kg of water produced per kg of H2 combusted. |  | heat, residential, by combustion of hydrogen using CHP, allocated by exergy, transported by pipeline, produced by Steam Methane Reforming, with CCS using natural gas from Switzerland | 2 | -3.7666 | 1.05 | 1.2 | 1 | 1.01 | 1.2 | 1.2 | 1.05 | 0.1617
Nitrogen oxides | 2.3451e-06 | kilogram | air |  | biosphere |  | emissions | Based on Greenstar 8000 Hydrogen-Ready specifications. |  | heat, residential, by combustion of hydrogen using CHP, allocated by exergy, transported by pipeline, produced by Steam Methane Reforming, with CCS using natural gas from Switzerland | 2 | -12.9632 | 1.05 | 1.2 | 1 | 1.01 | 1.2 | 1.2 | 1.5 | 0.25817
Activity | heat, residential, by conversion of hydrogen using fuel cell, PEM, allocated by exergy, transported by pipeline, produced by Steam Methane Reforming, with CCS using natural gas from Switzerland
comment | This dataset represents the supply of 1 megajoule of heat in a residence, by hydrogen conversion in a fuel cell, PEM. The hydrogen is transported by pipeline over 500 km from regional storage. The hydrogen is produced by Steam Methane Reforming, with CCS, with natural gas from Switzerland as feedstock. Heat conversion efficiency [% LHV input]: 50%. LHV [MJ/kg]: 120. Market price [€/MJ]: 0.0266666666666667. Distribution loss [% output]: 0%. Storage loss [% output]: 1.5%. Synthesis efficiency [% LHV input]: 0%. Hydrogen production efficiency [% LHV input]: 0. Total cap. Input-related [kW]: 1.89473684210526. CO2 biogenic share [%]: 0%. Power [kW]: 0.8. Lifetime [years]: 4.8780487804878. Annual operation [hours]: 4100. Allocation factor: 0.139339807989745. For more information, refer to: Sacchi, R., Treyer, T., Zhang, X., Bauer, C. Life Cycle Assessment of Power-to-X processes and associated electricity and heat applications in the residential sector. Paul Scherrer Institut, 2023.
source | Sacchi, R., Treyer, T., Zhang, X., Bauer, C. Life Cycle Assessment of Power-to-X processes and associated electricity and heat applications in the residential sector. Paul Scherrer Institut, 2023.
location | CH
id | 139
reference product | heat, from residential heating system
unit | megajoule
Country | Switzerland
Year | 2020
Functional unit | 1 MJ heat
Energy carrier | hydrogen
End-use | conversion
End-use technology | fuel cell, PEM
Allocation type | exergy
Transport | pipeline
Distance [km] | 500
Storage | Pressure vessel for stationary storage
Synthesis type | 0
Hydrogen production | Steam Methane Reforming, with CCS
Feedstock | natural gas
Feedstock origin | Switzerland
CO2 production | 0
Heat conversion efficiency [% LHV input] | 50%
LHV [MJ/kg] | 120
Market price [€/MJ] | 0.026667
Distribution loss [% output] | 0%
Storage loss [% output] | 1.5%
Synthesis efficiency [% LHV input] | 0%
Hydrogen production efficiency [% LHV input] | 0%
Total cap. Input-related [kW] | 1.8947
CO2 biogenic share [%] | 0%
Power [kW] | 0.8
Lifetime [years] | 4.878
Annual operation [hours] | 4100
Allocation factor | 0.13934
Weekly H2 need during heating period [kg] | 10.2216
Exchanges
name | amount | unit | categories | location | type | reference product | tag | comment | input type | dataset name | uncertainty type | loc | u1 | u2 | u3 | u4 | u5 | u6 | ub | scale | negative
heat, residential, by conversion of hydrogen using fuel cell, PEM, allocated by exergy, transported by pipeline, produced by Steam Methane Reforming, with CCS using natural gas from Switzerland | 1 | megajoule |  | CH | production | heat, from residential heating system |  |  |  | heat, residential, by conversion of hydrogen using fuel cell, PEM, allocated by exergy, transported by pipeline, produced by Steam Methane Reforming, with CCS using natural gas from Switzerland
fuel cell system assembly, 1 kWe, proton exchange membrane (PEM) | 1.0214e-06 | unit |  | GLO | technosphere | fuel cell system, 1 kWe, proton exchange membrane (PEM) | infrastructure | Assumes 8000 hours of lifetime. | stationary PEMFC | heat, residential, by conversion of hydrogen using fuel cell, PEM, allocated by exergy, transported by pipeline, produced by Steam Methane Reforming, with CCS using natural gas from Switzerland | 2 | -13.7943 | 1 | 1.2 | 1 | 1.01 | 1.2 | 1.2 | 3 | 0.57157
hydrogen supply, transported by pipeline, produced by Steam Methane Reforming, with CCS using natural gas from Switzerland | 0.0023223 | kilogram |  | CH | technosphere | hydrogen, gaseous, from pipeline | hydrogen | Hydrogen input. | SMR - nat gas w CCS | heat, residential, by conversion of hydrogen using fuel cell, PEM, allocated by exergy, transported by pipeline, produced by Steam Methane Reforming, with CCS using natural gas from Switzerland | 2 | -6.0652 | 1 | 1.2 | 1 | 1.01 | 1.2 | 1.2 | 1.05 | 0.15985
Water | 0.020901 | kilogram | air |  | biosphere |  | emissions | 9kg water produced per kg H2 in fuel cell. |  | heat, residential, by conversion of hydrogen using fuel cell, PEM, allocated by exergy, transported by pipeline, produced by Steam Methane Reforming, with CCS using natural gas from Switzerland | 2 | -3.868 | 1 | 1.2 | 1 | 1.01 | 1.2 | 1.2 | 1.05 | 0.15985
Activity | heat, residential, by conversion of hydrogen using fuel cell, SOFC, allocated by exergy, transported by pipeline, produced by Steam Methane Reforming, with CCS using natural gas from Switzerland
comment | This dataset represents the supply of 1 megajoule of heat in a residence, by hydrogen conversion in a fuel cell, SOFC. The hydrogen is transported by pipeline over 500 km from regional storage. The hydrogen is produced by Steam Methane Reforming, with CCS, with natural gas from Switzerland as feedstock. Heat conversion efficiency [% LHV input]: 53%. LHV [MJ/kg]: 120. Market price [€/MJ]: 0.0266666666666667. Distribution loss [% output]: 0%. Storage loss [% output]: 1.5%. Synthesis efficiency [% LHV input]: 0%. Hydrogen production efficiency [% LHV input]: 0. Total cap. Input-related [kW]: 225. CO2 biogenic share [%]: 0%. Power [kW]: 100. Lifetime [years]: 6. Annual operation [hours]: 4100. Allocation factor: 0.135875065103991. For more information, refer to: Sacchi, R., Treyer, T., Zhang, X., Bauer, C. Life Cycle Assessment of Power-to-X processes and associated electricity and heat applications in the residential sector. Paul Scherrer Institut, 2023.
source | Sacchi, R., Treyer, T., Zhang, X., Bauer, C. Life Cycle Assessment of Power-to-X processes and associated electricity and heat applications in the residential sector. Paul Scherrer Institut, 2023.
location | CH
id | 140
reference product | heat, from residential heating system
unit | megajoule
Country | Switzerland
Year | 2020
Functional unit | 1 MJ heat
Energy carrier | hydrogen
End-use | conversion
End-use technology | fuel cell, SOFC
Allocation type | exergy
Transport | pipeline
Distance [km] | 500
Storage | Pressure vessel for stationary storage
Synthesis type | 0
Hydrogen production | Steam Methane Reforming, with CCS
Feedstock | natural gas
Feedstock origin | Switzerland
CO2 production | 0
Heat conversion efficiency [% LHV input] | 53%
LHV [MJ/kg] | 120
Market price [€/MJ] | 0.026667
Distribution loss [% output] | 0%
Storage loss [% output] | 1.5%
Synthesis efficiency [% LHV input] | 0%
Hydrogen production efficiency [% LHV input] | 0%
Total cap. Input-related [kW] | 225
CO2 biogenic share [%] | 0%
Power [kW] | 100
Lifetime [years] | 6
Annual operation [hours] | 4100
Allocation factor | 0.13588
Weekly H2 need during heating period [kg] | 1153.125
Exchanges
name | amount | unit | categories | location | type | reference product | tag | comment | input type | dataset name | uncertainty type | loc | u1 | u2 | u3 | u4 | u5 | u6 | ub | scale | negative
heat, residential, by conversion of hydrogen using fuel cell, SOFC, allocated by exergy, transported by pipeline, produced by Steam Methane Reforming, with CCS using natural gas from Switzerland | 1 | megajoule |  | CH | production | heat, from residential heating system |  |  |  | heat, residential, by conversion of hydrogen using fuel cell, SOFC, allocated by exergy, transported by pipeline, produced by Steam Methane Reforming, with CCS using natural gas from Switzerland
fuel cell production, stack solid oxide, 125kW electrical, future | 4.135e-09 | unit |  | CH | technosphere | fuel cell, stack solid oxide, 125kW electrical, future | infrastructure | Assumes 80000 hours of lifetime. Life Cycle Inventories of new CHP systems. Data v2.0 (2007). Alex Primas, Basler & Hofmann, Zurich. | stationary SOFC | heat, residential, by conversion of hydrogen using fuel cell, SOFC, allocated by exergy, transported by pipeline, produced by Steam Methane Reforming, with CCS using natural gas from Switzerland | 2 | -19.3038 | 1 | 1.2 | 1 | 1.01 | 1.2 | 1.2 | 3 | 0.57157
maintenance, solid oxide fuel cell 125kW electrical, future | 3.7173e-08 | unit |  | CH | technosphere | maintenance, solid oxide fuel cell, 125kW electrical, future | infrastructure | Assumes 80000 hours of lifetime. Life Cycle Inventories of new CHP systems. Data v2.0 (2007). Alex Primas, Basler & Hofmann, Zurich. |  | heat, residential, by conversion of hydrogen using fuel cell, SOFC, allocated by exergy, transported by pipeline, produced by Steam Methane Reforming, with CCS using natural gas from Switzerland | 2 | -17.1077 | 1 | 1.2 | 1 | 1.01 | 1.2 | 1.2 | 3 | 0.57157
storage production, 10'000 l | 2.9482e-09 | unit |  | RER | technosphere | storage, 10'000 l | infrastructure |  |  | heat, residential, by conversion of hydrogen using fuel cell, SOFC, allocated by exergy, transported by pipeline, produced by Steam Methane Reforming, with CCS using natural gas from Switzerland | 2 | -19.6421 | 1 | 1.2 | 1 | 1.01 | 1.2 | 1.2 | 3 | 0.57157
market for tap water | 6.1528e-06 | kilogram |  | CH | technosphere | tap water | infrastructure |  |  | heat, residential, by conversion of hydrogen using fuel cell, SOFC, allocated by exergy, transported by pipeline, produced by Steam Methane Reforming, with CCS using natural gas from Switzerland | 2 | -11.9986 | 1 | 1.2 | 1 | 1.01 | 1.2 | 1.2 | 1.05 | 0.15985
hydrogen supply, transported by pipeline, produced by Steam Methane Reforming, with CCS using natural gas from Switzerland | 0.0021364 | kilogram |  | CH | technosphere | hydrogen, gaseous, from pipeline | hydrogen | Hydrogen input. | SMR - nat gas w CCS | heat, residential, by conversion of hydrogen using fuel cell, SOFC, allocated by exergy, transported by pipeline, produced by Steam Methane Reforming, with CCS using natural gas from Switzerland | 2 | -6.1486 | 1 | 1.2 | 1 | 1.01 | 1.2 | 1.2 | 1.05 | 0.15985
Water | 0.019228 | kilogram | air |  | biosphere |  | emissions | 9kg water produced per kg H2 in fuel cell. |  | heat, residential, by conversion of hydrogen using fuel cell, SOFC, allocated by exergy, transported by pipeline, produced by Steam Methane Reforming, with CCS using natural gas from Switzerland | 2 | -3.9514 | 1 | 1.2 | 1 | 1.01 | 1.2 | 1.2 | 1.05 | 0.15985
Activity | electricity, residential, by combustion of hydrogen using CHP, allocated by exergy, transported by pipeline, produced by Steam Methane Reforming, with CCS using natural gas from Switzerland
comment | This dataset represents the supply of 1 kilowatt hour of electricity in a residence, by hydrogen combustion in a CHP. The hydrogen is transported by pipeline over 500 km from regional storage. The hydrogen is produced by Steam Methane Reforming, with CCS, with natural gas from Switzerland as feedstock. Electricity conversion efficiency [% LHV input]: 39.4%. LHV [kWh/kg]: 33.3333333333333. Market price [€/MJ]: 0.0266666666666667. Distribution loss [% output]: 0%. Storage loss [% output]: 1.5%. Synthesis efficiency [% LHV input]: 0%. Hydrogen production efficiency [% LHV input]: 0. Total cap. Input-related [kW]: 351.418002466091. CO2 biogenic share [%]: 0%. Power [kW]: 125. Lifetime [years]: 19.5121951219512. Annual operation [hours]: 4100. Allocation factor: 0.87139957772705. For more information, refer to: Sacchi, R., Treyer, T., Zhang, X., Bauer, C. Life Cycle Assessment of Power-to-X processes and associated electricity and heat applications in the residential sector. Paul Scherrer Institut, 2023.
source | Sacchi, R., Treyer, T., Zhang, X., Bauer, C. Life Cycle Assessment of Power-to-X processes and associated electricity and heat applications in the residential sector. Paul Scherrer Institut, 2023.
location | CH
id | 138e
reference product | electricity, from residential heating system
unit | kilowatt hour
Country | Switzerland
Year | 2020
Functional unit | 1 kWh electricity
Energy carrier | hydrogen
End-use | combustion
End-use technology | CHP
Allocation type | exergy
Transport | pipeline
Distance [km] | 500
Storage | Pressure vessel for stationary storage
Synthesis type | 0
Hydrogen production | Steam Methane Reforming, with CCS
Feedstock | natural gas
Feedstock origin | Switzerland
CO2 production | 0
Electricity conversion efficiency [% LHV input] | 39.4%
LHV [kWh/kg] | 33.3333
Market price [€/MJ] | 0.026667
Distribution loss [% output] | 0%
Storage loss [% output] | 1.5%
Synthesis efficiency [% LHV input] | 0%
Hydrogen production efficiency [% LHV input] | 0%
Total cap. Input-related [kW] | 351.418
CO2 biogenic share [%] | 0%
Power [kW] | 125
Lifetime [years] | 19.5122
Annual operation [hours] | 4100
Allocation factor | 0.8714
Weekly H2 need during heating period [kg] | 2220.7365
Exchanges
name | amount | unit | categories | location | type | reference product | tag | comment | input type | dataset name | uncertainty type | loc | u1 | u2 | u3 | u4 | u5 | u6 | ub | scale | negative
electricity, residential, by combustion of hydrogen using CHP, allocated by exergy, transported by pipeline, produced by Steam Methane Reforming, with CCS using natural gas from Switzerland | 1 | kilowatt hour |  | CH | production | electricity, from residential heating system |  |  |  | electricity, residential, by combustion of hydrogen using CHP, allocated by exergy, transported by pipeline, produced by Steam Methane Reforming, with CCS using natural gas from Switzerland
heat and power co-generation unit construction, 160kW electrical, common components for heat+electricity | 3.0996e-08 | unit |  | RER | technosphere | heat and power co-generation unit, 160kW electrical, common components for heat+electricity | infrastructure |  | CHP heat+elec | electricity, residential, by combustion of hydrogen using CHP, allocated by exergy, transported by pipeline, produced by Steam Methane Reforming, with CCS using natural gas from Switzerland | 2 | -17.2894 | 1.05 | 1.2 | 1 | 1.01 | 1.2 | 1.2 | 3 | 0.57209
heat and power co-generation unit construction, 160kW electrical, components for electricity only | 3.0996e-08 | unit |  | RER | technosphere | heat and power co-generation unit, 160kW electrical, components for electricity only | infrastructure |  | CHP - heat | electricity, residential, by combustion of hydrogen using CHP, allocated by exergy, transported by pipeline, produced by Steam Methane Reforming, with CCS using natural gas from Switzerland | 2 | -17.2894 | 1.05 | 1.2 | 1 | 1.01 | 1.2 | 1.2 | 3 | 0.57209
heat and power co-generation unit construction, 160kW electrical, components for heat only | 3.0996e-08 | unit |  | RER | technosphere | heat and power co-generation unit, 160kW electrical, components for heat only | infrastructure |  | CHP - elec | electricity, residential, by combustion of hydrogen using CHP, allocated by exergy, transported by pipeline, produced by Steam Methane Reforming, with CCS using natural gas from Switzerland | 2 | -17.2894 | 1.05 | 1.2 | 1 | 1.01 | 1.2 | 1.2 | 3 | 0.57209
market for lubricating oil | 9.9043e-08 | kilogram |  | RER | technosphere | lubricating oil | others |  |  | electricity, residential, by combustion of hydrogen using CHP, allocated by exergy, transported by pipeline, produced by Steam Methane Reforming, with CCS using natural gas from Switzerland | 2 | -16.1277 | 1.05 | 1.2 | 1 | 1.01 | 1.2 | 1.2 | 1.05 | 0.1617
market for waste mineral oil | -9.9043e-08 | kilogram |  | CH | technosphere | waste mineral oil | others |  |  | electricity, residential, by combustion of hydrogen using CHP, allocated by exergy, transported by pipeline, produced by Steam Methane Reforming, with CCS using natural gas from Switzerland | 2 | -16.1277 | 1.05 | 1.2 | 1 | 1.01 | 1.2 | 1.2 | 3 | 0.57209 | TRUE
hydrogen supply, transported by pipeline, produced by Steam Methane Reforming, with CCS using natural gas from Switzerland | 0.06635 | kilogram |  | CH | technosphere | hydrogen, gaseous, from pipeline | hydrogen | Hydrogen input. | SMR - nat gas w CCS | electricity, residential, by combustion of hydrogen using CHP, allocated by exergy, transported by pipeline, produced by Steam Methane Reforming, with CCS using natural gas from Switzerland | 2 | -2.7128 | 1.05 | 1.2 | 1 | 1.01 | 1.2 | 1.2 | 1.05 | 0.1617
Water | 0.59715 | kilogram | air |  | biosphere |  | emissions | 9kg of water produced per kg of H2 combusted. |  | electricity, residential, by combustion of hydrogen using CHP, allocated by exergy, transported by pipeline, produced by Steam Methane Reforming, with CCS using natural gas from Switzerland | 2 | -0.51558 | 1.05 | 1.2 | 1 | 1.01 | 1.2 | 1.2 | 1.05 | 0.1617
Nitrogen oxides | 6.0545e-05 | kilogram | air |  | biosphere |  | emissions | Based on Greenstar 8000 Hydrogen-Ready specifications. |  | electricity, residential, by combustion of hydrogen using CHP, allocated by exergy, transported by pipeline, produced by Steam Methane Reforming, with CCS using natural gas from Switzerland | 2 | -9.7121 | 1.05 | 1.2 | 1 | 1.01 | 1.2 | 1.2 | 1.5 | 0.25817
Activity | electricity, residential, by conversion of hydrogen using fuel cell, PEM, allocated by exergy, transported by pipeline, produced by Steam Methane Reforming, with CCS using natural gas from Switzerland
comment | This dataset represents the supply of 1 kilowatt hour of electricity in a residence, by hydrogen conversion in a fuel cell, PEM. The hydrogen is transported by pipeline over 500 km from regional storage. The hydrogen is produced by Steam Methane Reforming, with CCS, with natural gas from Switzerland as feedstock. Electricity conversion efficiency [% LHV input]: 45%. LHV [kWh/kg]: 33.3333333333333. Market price [€/MJ]: 0.0266666666666667. Distribution loss [% output]: 0%. Storage loss [% output]: 1.5%. Synthesis efficiency [% LHV input]: 0%. Hydrogen production efficiency [% LHV input]: 0. Total cap. Input-related [kW]: 1.89473684210526. CO2 biogenic share [%]: 0%. Power [kW]: 0.8. Lifetime [years]: 4.8780487804878. Annual operation [hours]: 4100. Allocation factor: 0.860660192010255. For more information, refer to: Sacchi, R., Treyer, T., Zhang, X., Bauer, C. Life Cycle Assessment of Power-to-X processes and associated electricity and heat applications in the residential sector. Paul Scherrer Institut, 2023.
source | Sacchi, R., Treyer, T., Zhang, X., Bauer, C. Life Cycle Assessment of Power-to-X processes and associated electricity and heat applications in the residential sector. Paul Scherrer Institut, 2023.
location | CH
id | 139e
reference product | electricity, from residential heating system
unit | kilowatt hour
Country | Switzerland
Year | 2020
Functional unit | 1 kWh electricity
Energy carrier | hydrogen
End-use | conversion
End-use technology | fuel cell, PEM
Allocation type | exergy
Transport | pipeline
Distance [km] | 500
Storage | Pressure vessel for stationary storage
Synthesis type | 0
Hydrogen production | Steam Methane Reforming, with CCS
Feedstock | natural gas
Feedstock origin | Switzerland
CO2 production | 0
Electricity conversion efficiency [% LHV input] | 45%
LHV [kWh/kg] | 33.3333
Market price [€/MJ] | 0.026667
Distribution loss [% output] | 0%
Storage loss [% output] | 1.5%
Synthesis efficiency [% LHV input] | 0%
Hydrogen production efficiency [% LHV input] | 0%
Total cap. Input-related [kW] | 1.8947
CO2 biogenic share [%] | 0%
Power [kW] | 0.8
Lifetime [years] | 4.878
Annual operation [hours] | 4100
Allocation factor | 0.86066
Weekly H2 need during heating period [kg] | 10.2216
Exchanges
name | amount | unit | categories | location | type | reference product | tag | comment | input type | dataset name | uncertainty type | loc | u1 | u2 | u3 | u4 | u5 | u6 | ub | scale | negative
electricity, residential, by conversion of hydrogen using fuel cell, PEM, allocated by exergy, transported by pipeline, produced by Steam Methane Reforming, with CCS using natural gas from Switzerland | 1 | kilowatt hour |  | CH | production | electricity, from residential heating system |  |  |  | electricity, residential, by conversion of hydrogen using fuel cell, PEM, allocated by exergy, transported by pipeline, produced by Steam Methane Reforming, with CCS using natural gas from Switzerland
fuel cell system assembly, 1 kWe, proton exchange membrane (PEM) | 2.2712e-05 | unit |  | GLO | technosphere | fuel cell system, 1 kWe, proton exchange membrane (PEM) | infrastructure | Assumes 8000 hours of lifetime. | stationary PEMFC | electricity, residential, by conversion of hydrogen using fuel cell, PEM, allocated by exergy, transported by pipeline, produced by Steam Methane Reforming, with CCS using natural gas from Switzerland | 2 | -10.6926 | 1 | 1.2 | 1 | 1.01 | 1.2 | 1.2 | 3 | 0.57157
hydrogen supply, transported by pipeline, produced by Steam Methane Reforming, with CCS using natural gas from Switzerland | 0.057377 | kilogram |  | CH | technosphere | hydrogen, gaseous, from pipeline | hydrogen | Hydrogen input. | SMR - nat gas w CCS | electricity, residential, by conversion of hydrogen using fuel cell, PEM, allocated by exergy, transported by pipeline, produced by Steam Methane Reforming, with CCS using natural gas from Switzerland | 2 | -2.8581 | 1 | 1.2 | 1 | 1.01 | 1.2 | 1.2 | 1.05 | 0.15985
Water | 0.5164 | kilogram | air |  | biosphere |  | emissions | 9kg water produced per kg H2 in fuel cell. |  | electricity, residential, by conversion of hydrogen using fuel cell, PEM, allocated by exergy, transported by pipeline, produced by Steam Methane Reforming, with CCS using natural gas from Switzerland | 2 | -0.66088 | 1 | 1.2 | 1 | 1.01 | 1.2 | 1.2 | 1.05 | 0.15985
Activity | electricity, residential, by conversion of hydrogen using fuel cell, SOFC, allocated by exergy, transported by pipeline, produced by Steam Methane Reforming, with CCS using natural gas from Switzerland
comment | This dataset represents the supply of 1 kilowatt hour of electricity in a residence, by hydrogen conversion in a fuel cell, SOFC. The hydrogen is transported by pipeline over 500 km from regional storage. The hydrogen is produced by Steam Methane Reforming, with CCS, with natural gas from Switzerland as feedstock. Electricity conversion efficiency [% LHV input]: 47%. LHV [kWh/kg]: 33.3333333333333. Market price [€/MJ]: 0.0266666666666667. Distribution loss [% output]: 0%. Storage loss [% output]: 1.5%. Synthesis efficiency [% LHV input]: 0%. Hydrogen production efficiency [% LHV input]: 0. Total cap. Input-related [kW]: 225. CO2 biogenic share [%]: 0%. Power [kW]: 100. Lifetime [years]: 6. Annual operation [hours]: 4100. Allocation factor: 0.864124934896009. For more information, refer to: Sacchi, R., Treyer, T., Zhang, X., Bauer, C. Life Cycle Assessment of Power-to-X processes and associated electricity and heat applications in the residential sector. Paul Scherrer Institut, 2023.
source | Sacchi, R., Treyer, T., Zhang, X., Bauer, C. Life Cycle Assessment of Power-to-X processes and associated electricity and heat applications in the residential sector. Paul Scherrer Institut, 2023.
location | CH
id | 140e
reference product | electricity, from residential heating system
unit | kilowatt hour
Country | Switzerland
Year | 2020
Functional unit | 1 kWh electricity
Energy carrier | hydrogen
End-use | conversion
End-use technology | fuel cell, SOFC
Allocation type | exergy
Transport | pipeline
Distance [km] | 500
Storage | Pressure vessel for stationary storage
Synthesis type | 0
Hydrogen production | Steam Methane Reforming, with CCS
Feedstock | natural gas
Feedstock origin | Switzerland
CO2 production | 0
Electricity conversion efficiency [% LHV input] | 47%
LHV [kWh/kg] | 33.3333
Market price [€/MJ] | 0.026667
Distribution loss [% output] | 0%
Storage loss [% output] | 1.5%
Synthesis efficiency [% LHV input] | 0%
Hydrogen production efficiency [% LHV input] | 0%
Total cap. Input-related [kW] | 225
CO2 biogenic share [%] | 0%
Power [kW] | 100
Lifetime [years] | 6
Annual operation [hours] | 4100
Allocation factor | 0.86412
Weekly H2 need during heating period [kg] | 1153.125
Exchanges
name | amount | unit | categories | location | type | reference product | tag | comment | input type | dataset name | uncertainty type | loc | u1 | u2 | u3 | u4 | u5 | u6 | ub | scale | negative
electricity, residential, by conversion of hydrogen using fuel cell, SOFC, allocated by exergy, transported by pipeline, produced by Steam Methane Reforming, with CCS using natural gas from Switzerland | 1 | kilowatt hour |  | CH | production | electricity, from residential heating system |  |  |  | electricity, residential, by conversion of hydrogen using fuel cell, SOFC, allocated by exergy, transported by pipeline, produced by Steam Methane Reforming, with CCS using natural gas from Switzerland
fuel cell production, stack solid oxide, 125kW electrical, future | 4.6628e-09 | unit |  | CH | technosphere | fuel cell, stack solid oxide, 125kW electrical, future | infrastructure | Assumes 80000 hours of lifetime. Life Cycle Inventories of new CHP systems. Data v2.0 (2007). Alex Primas, Basler & Hofmann, Zurich. | stationary SOFC | electricity, residential, by conversion of hydrogen using fuel cell, SOFC, allocated by exergy, transported by pipeline, produced by Steam Methane Reforming, with CCS using natural gas from Switzerland | 2 | -19.1836 | 1 | 1.2 | 1 | 1.01 | 1.2 | 1.2 | 3 | 0.57157
maintenance, solid oxide fuel cell 125kW electrical, future | 4.1919e-08 | unit |  | CH | technosphere | maintenance, solid oxide fuel cell, 125kW electrical, future | infrastructure | Assumes 80000 hours of lifetime. Life Cycle Inventories of new CHP systems. Data v2.0 (2007). Alex Primas, Basler & Hofmann, Zurich. |  | electricity, residential, by conversion of hydrogen using fuel cell, SOFC, allocated by exergy, transported by pipeline, produced by Steam Methane Reforming, with CCS using natural gas from Switzerland | 2 | -16.9875 | 1 | 1.2 | 1 | 1.01 | 1.2 | 1.2 | 3 | 0.57157
storage production, 10'000 l | 3.3246e-09 | unit |  | RER | technosphere | storage, 10'000 l | infrastructure |  |  | electricity, residential, by conversion of hydrogen using fuel cell, SOFC, allocated by exergy, transported by pipeline, produced by Steam Methane Reforming, with CCS using natural gas from Switzerland | 2 | -19.5219 | 1 | 1.2 | 1 | 1.01 | 1.2 | 1.2 | 3 | 0.57157
market for tap water | 6.9383e-06 | kilogram |  | CH | technosphere | tap water | infrastructure |  |  | electricity, residential, by conversion of hydrogen using fuel cell, SOFC, allocated by exergy, transported by pipeline, produced by Steam Methane Reforming, with CCS using natural gas from Switzerland | 2 | -11.8785 | 1 | 1.2 | 1 | 1.01 | 1.2 | 1.2 | 1.05 | 0.15985
hydrogen supply, transported by pipeline, produced by Steam Methane Reforming, with CCS using natural gas from Switzerland | 0.055157 | kilogram |  | CH | technosphere | hydrogen, gaseous, from pipeline | hydrogen | Hydrogen input. | SMR - nat gas w CCS | electricity, residential, by conversion of hydrogen using fuel cell, SOFC, allocated by exergy, transported by pipeline, produced by Steam Methane Reforming, with CCS using natural gas from Switzerland | 2 | -2.8976 | 1 | 1.2 | 1 | 1.01 | 1.2 | 1.2 | 1.05 | 0.15985
Water | 0.49641 | kilogram | air |  | biosphere |  | emissions | 9kg water produced per kg H2 in fuel cell. |  | electricity, residential, by conversion of hydrogen using fuel cell, SOFC, allocated by exergy, transported by pipeline, produced by Steam Methane Reforming, with CCS using natural gas from Switzerland | 2 | -0.70035 | 1 | 1.2 | 1 | 1.01 | 1.2 | 1.2 | 1.05 | 0.15985
Activity | heat, residential, by combustion of hydrogen using boiler, transported by truck, produced by Steam Methane Reforming, with CCS using natural gas from Switzerland
comment | #VALUE!
source | Sacchi, R., Treyer, T., Zhang, X., Bauer, C. Life Cycle Assessment of Power-to-X processes and associated electricity and heat applications in the residential sector. Paul Scherrer Institut, 2023.
location | CH
id | 141
reference product | heat, from residential heating system
unit | megajoule
Country | Switzerland
Year | 2020
Functional unit | 1 MJ heat
Energy carrier | hydrogen
End-use | combustion
End-use technology | boiler
Allocation type | 0
Transport | truck
Distance [km] | 200
Storage | Pressure vessel for stationary storage
Synthesis type | 0
Hydrogen production | Steam Methane Reforming, with CCS
Feedstock | natural gas
Feedstock origin | Switzerland
CO2 production | 0
Heat conversion efficiency [% LHV input] | 94%
LHV [MJ/kg] | 120
Market price [€/MJ] | 0.026667
Distribution loss [% output] | 0%
Storage loss [% output] | 1.5%
Synthesis efficiency [% LHV input] | 0%
Hydrogen production efficiency [% LHV input] | 0%
Total cap. Input-related [kW] | 15.9574
CO2 biogenic share [%] | 0%
Power [kW] | 15
Lifetime [years] | 20
Annual operation [hours] | 2100
Allocation factor | 0
Weekly H2 need during heating period [kg] | 44.562
Exchanges
name | amount | unit | categories | location | type | reference product | tag | comment | input type | dataset name | uncertainty type | loc | u1 | u2 | u3 | u4 | u5 | u6 | ub | scale | negative
heat, residential, by combustion of hydrogen using boiler, transported by truck, produced by Steam Methane Reforming, with CCS using natural gas from Switzerland | 1 | megajoule |  | CH | production | heat, from residential heating system |  |  |  | heat, residential, by combustion of hydrogen using boiler, transported by truck, produced by Steam Methane Reforming, with CCS using natural gas from Switzerland
market for gas boiler | 4.4092e-07 | unit |  | GLO | technosphere | gas boiler | infrastructure |  |  | heat, residential, by combustion of hydrogen using boiler, transported by truck, produced by Steam Methane Reforming, with CCS using natural gas from Switzerland | 2 | -14.6344 | 1.05 | 1.2 | 1 | 1.01 | 1.2 | 1.2 | 3 | 0.57209
market for chimney | 8.8183e-07 | meter |  | GLO | technosphere | chimney | infrastructure | To evacuate the flue gases. |  | heat, residential, by combustion of hydrogen using boiler, transported by truck, produced by Steam Methane Reforming, with CCS using natural gas from Switzerland | 2 | -13.9413 | 1.05 | 1.2 | 1 | 1.01 | 1.2 | 1.2 | 3 | 0.57209
market for electricity, low voltage | 0.00264 | kilowatt hour |  | CH | technosphere | electricity, low voltage | electricity | To operate the boiler. | grid electricity | heat, residential, by combustion of hydrogen using boiler, transported by truck, produced by Steam Methane Reforming, with CCS using natural gas from Switzerland | 2 | -5.937 | 1.05 | 1.2 | 1 | 1.01 | 1.2 | 1.2 | 1.05 | 0.1617
hydrogen supply, transported by truck, produced by Steam Methane Reforming, with CCS using natural gas from Switzerland | 0.0088652 | kilogram |  | CH | technosphere | hydrogen, gaseous, from truck | hydrogen | Hydrogen input. | SMR - nat gas w CCS | heat, residential, by combustion of hydrogen using boiler, transported by truck, produced by Steam Methane Reforming, with CCS using natural gas from Switzerland | 2 | -4.7256 | 1.05 | 1.2 | 1 | 1.01 | 1.2 | 1.2 | 1.05 | 0.1617
high pressure hydrogen storage tank | 1.8469e-06 | kilogram |  | GLO | technosphere | high pressure hydrogen storage tank | infrastructure | H2 tank. Lifetime of 20 years, assumed to be emptied once a day. | H2 tank | heat, residential, by combustion of hydrogen using boiler, transported by truck, produced by Steam Methane Reforming, with CCS using natural gas from Switzerland | 2 | -13.202 | 1.05 | 1.2 | 1 | 1.01 | 1.2 | 1.2 | 3 | 0.57209
Water | 0.079787 | kilogram | air |  | biosphere |  | emissions | 9kg of water produced per kg of H2 combusted. |  | heat, residential, by combustion of hydrogen using boiler, transported by truck, produced by Steam Methane Reforming, with CCS using natural gas from Switzerland | 2 | -2.5284 | 1.05 | 1.2 | 1 | 1.01 | 1.2 | 1.2 | 1.05 | 0.1617
Nitrogen oxides | 8.0895e-06 | kilogram | air |  | biosphere |  | emissions | Based on Greenstar 8000 Hydrogen-Ready specifications. |  | heat, residential, by combustion of hydrogen using boiler, transported by truck, produced by Steam Methane Reforming, with CCS using natural gas from Switzerland | 2 | -11.7249 | 1.05 | 1.2 | 1 | 1.01 | 1.2 | 1.2 | 1.5 | 0.25817
Activity | heat, residential, by combustion of hydrogen using CHP, allocated by exergy, transported by truck, produced by Steam Methane Reforming, with CCS using natural gas from Switzerland
comment | This dataset represents the supply of 1 megajoule of heat in a residence, by hydrogen combustion in a CHP. The hydrogen is transported by truck over 200 km from regional storage. The hydrogen is produced by Steam Methane Reforming, with CCS, with natural gas from Switzerland as feedstock. Heat conversion efficiency [% LHV input]: 41.7%. LHV [MJ/kg]: 120. Market price [€/MJ]: 0.0266666666666667. Distribution loss [% output]: 0%. Storage loss [% output]: 1.5%. Synthesis efficiency [% LHV input]: 0%. Hydrogen production efficiency [% LHV input]: 0. Total cap. Input-related [kW]: 351.418002466091. CO2 biogenic share [%]: 0%. Power [kW]: 125. Lifetime [years]: 19.5121951219512. Annual operation [hours]: 4100. Allocation factor: 0.12860042227295. For more information, refer to: Sacchi, R., Treyer, T., Zhang, X., Bauer, C. Life Cycle Assessment of Power-to-X processes and associated electricity and heat applications in the residential sector. Paul Scherrer Institut, 2023.
source | Sacchi, R., Treyer, T., Zhang, X., Bauer, C. Life Cycle Assessment of Power-to-X processes and associated electricity and heat applications in the residential sector. Paul Scherrer Institut, 2023.
location | CH
id | 142
reference product | heat, from residential heating system
unit | megajoule
Country | Switzerland
Year | 2020
Functional unit | 1 MJ heat
Energy carrier | hydrogen
End-use | combustion
End-use technology | CHP
Allocation type | exergy
Transport | truck
Distance [km] | 200
Storage | Pressure vessel for stationary storage
Synthesis type | 0
Hydrogen production | Steam Methane Reforming, with CCS
Feedstock | natural gas
Feedstock origin | Switzerland
CO2 production | 0
Heat conversion efficiency [% LHV input] | 41.7%
LHV [MJ/kg] | 120
Market price [€/MJ] | 0.026667
Distribution loss [% output] | 0%
Storage loss [% output] | 1.5%
Synthesis efficiency [% LHV input] | 0%
Hydrogen production efficiency [% LHV input] | 0%
Total cap. Input-related [kW] | 351.418
CO2 biogenic share [%] | 0%
Power [kW] | 125
Lifetime [years] | 19.5122
Annual operation [hours] | 4100
Allocation factor | 0.1286
Weekly H2 need during heating period [kg] | 2220.7365
Exchanges
name | amount | unit | categories | location | type | reference product | tag | comment | input type | dataset name | uncertainty type | loc | u1 | u2 | u3 | u4 | u5 | u6 | ub | scale | negative
heat, residential, by combustion of hydrogen using CHP, allocated by exergy, transported by truck, produced by Steam Methane Reforming, with CCS using natural gas from Switzerland | 1 | megajoule |  | CH | production | heat, from residential heating system |  |  |  | heat, residential, by combustion of hydrogen using CHP, allocated by exergy, transported by truck, produced by Steam Methane Reforming, with CCS using natural gas from Switzerland
heat and power co-generation unit construction, 160kW electrical, common components for heat+electricity | 1.2706e-09 | unit |  | RER | technosphere | heat and power co-generation unit, 160kW electrical, common components for heat+electricity | infrastructure |  | CHP heat+elec | heat, residential, by combustion of hydrogen using CHP, allocated by exergy, transported by truck, produced by Steam Methane Reforming, with CCS using natural gas from Switzerland | 2 | -20.4837 | 1.05 | 1.2 | 1 | 1.01 | 1.2 | 1.2 | 3 | 0.57209
heat and power co-generation unit construction, 160kW electrical, components for electricity only | 1.2706e-09 | unit |  | RER | technosphere | heat and power co-generation unit, 160kW electrical, components for electricity only | infrastructure |  | CHP - heat | heat, residential, by combustion of hydrogen using CHP, allocated by exergy, transported by truck, produced by Steam Methane Reforming, with CCS using natural gas from Switzerland | 2 | -20.4837 | 1.05 | 1.2 | 1 | 1.01 | 1.2 | 1.2 | 3 | 0.57209
heat and power co-generation unit construction, 160kW electrical, components for heat only | 1.2706e-09 | unit |  | RER | technosphere | heat and power co-generation unit, 160kW electrical, components for heat only | infrastructure |  | CHP - elec | heat, residential, by combustion of hydrogen using CHP, allocated by exergy, transported by truck, produced by Steam Methane Reforming, with CCS using natural gas from Switzerland | 2 | -20.4837 | 1.05 | 1.2 | 1 | 1.01 | 1.2 | 1.2 | 3 | 0.57209
market for lubricating oil | 1.4617e-08 | kilogram |  | RER | technosphere | lubricating oil | others |  |  | heat, residential, by combustion of hydrogen using CHP, allocated by exergy, transported by truck, produced by Steam Methane Reforming, with CCS using natural gas from Switzerland | 2 | -18.0411 | 1.05 | 1.2 | 1 | 1.01 | 1.2 | 1.2 | 1.05 | 0.1617
market for waste mineral oil | -1.4617e-08 | kilogram |  | CH | technosphere | waste mineral oil | others |  |  | heat, residential, by combustion of hydrogen using CHP, allocated by exergy, transported by truck, produced by Steam Methane Reforming, with CCS using natural gas from Switzerland | 2 | -18.0411 | 1.05 | 1.2 | 1 | 1.01 | 1.2 | 1.2 | 3 | 0.57209 | TRUE
hydrogen supply, transported by truck, produced by Steam Methane Reforming, with CCS using natural gas from Switzerland | 0.00257 | kilogram |  | CH | technosphere | hydrogen, gaseous, from truck | hydrogen | Hydrogen input. | SMR - nat gas w CCS | heat, residential, by combustion of hydrogen using CHP, allocated by exergy, transported by truck, produced by Steam Methane Reforming, with CCS using natural gas from Switzerland | 2 | -5.9639 | 1.05 | 1.2 | 1 | 1.01 | 1.2 | 1.2 | 1.05 | 0.1617
high pressure hydrogen storage tank | 2.753e-07 | kilogram |  | GLO | technosphere | high pressure hydrogen storage tank | infrastructure | H2 tank. Lifetime of 20 years, assumed to be emptied once a day. 2 are needed. | H2 tank | heat, residential, by combustion of hydrogen using CHP, allocated by exergy, transported by truck, produced by Steam Methane Reforming, with CCS using natural gas from Switzerland | 2 | -15.1054 | 1.05 | 1.2 | 1 | 1.01 | 1.2 | 1.2 | 3 | 0.57209
Water | 0.02313 | kilogram | air |  | biosphere |  | emissions | 9kg of water produced per kg of H2 combusted. |  | heat, residential, by combustion of hydrogen using CHP, allocated by exergy, transported by truck, produced by Steam Methane Reforming, with CCS using natural gas from Switzerland | 2 | -3.7666 | 1.05 | 1.2 | 1 | 1.01 | 1.2 | 1.2 | 1.05 | 0.1617
Nitrogen oxides | 2.3451e-06 | kilogram | air |  | biosphere |  | emissions | Based on Greenstar 8000 Hydrogen-Ready specifications. |  | heat, residential, by combustion of hydrogen using CHP, allocated by exergy, transported by truck, produced by Steam Methane Reforming, with CCS using natural gas from Switzerland | 2 | -12.9632 | 1.05 | 1.2 | 1 | 1.01 | 1.2 | 1.2 | 1.5 | 0.25817
Activity | heat, residential, by conversion of hydrogen using fuel cell, PEM, allocated by exergy, transported by truck, produced by Steam Methane Reforming, with CCS using natural gas from Switzerland
comment | This dataset represents the supply of 1 megajoule of heat in a residence, by hydrogen conversion in a fuel cell, PEM. The hydrogen is transported by truck over 200 km from regional storage. The hydrogen is produced by Steam Methane Reforming, with CCS, with natural gas from Switzerland as feedstock. Heat conversion efficiency [% LHV input]: 50%. LHV [MJ/kg]: 120. Market price [€/MJ]: 0.0266666666666667. Distribution loss [% output]: 0%. Storage loss [% output]: 1.5%. Synthesis efficiency [% LHV input]: 0%. Hydrogen production efficiency [% LHV input]: 0. Total cap. Input-related [kW]: 1.89473684210526. CO2 biogenic share [%]: 0%. Power [kW]: 0.8. Lifetime [years]: 4.8780487804878. Annual operation [hours]: 4100. Allocation factor: 0.139339807989745. For more information, refer to: Sacchi, R., Treyer, T., Zhang, X., Bauer, C. Life Cycle Assessment of Power-to-X processes and associated electricity and heat applications in the residential sector. Paul Scherrer Institut, 2023.
source | Sacchi, R., Treyer, T., Zhang, X., Bauer, C. Life Cycle Assessment of Power-to-X processes and associated electricity and heat applications in the residential sector. Paul Scherrer Institut, 2023.
location | CH
id | 143
reference product | heat, from residential heating system
unit | megajoule
Country | Switzerland
Year | 2020
Functional unit | 1 MJ heat
Energy carrier | hydrogen
End-use | conversion
End-use technology | fuel cell, PEM
Allocation type | exergy
Transport | truck
Distance [km] | 200
Storage | Pressure vessel for stationary storage
Synthesis type | 0
Hydrogen production | Steam Methane Reforming, with CCS
Feedstock | natural gas
Feedstock origin | Switzerland
CO2 production | 0
Heat conversion efficiency [% LHV input] | 50%
LHV [MJ/kg] | 120
Market price [€/MJ] | 0.026667
Distribution loss [% output] | 0%
Storage loss [% output] | 1.5%
Synthesis efficiency [% LHV input] | 0%
Hydrogen production efficiency [% LHV input] | 0%
Total cap. Input-related [kW] | 1.8947
CO2 biogenic share [%] | 0%
Power [kW] | 0.8
Lifetime [years] | 4.878
Annual operation [hours] | 4100
Allocation factor | 0.13934
Weekly H2 need during heating period [kg] | 10.2216
Exchanges
name | amount | unit | categories | location | type | reference product | tag | comment | input type | dataset name | uncertainty type | loc | u1 | u2 | u3 | u4 | u5 | u6 | ub | scale | negative
heat, residential, by conversion of hydrogen using fuel cell, PEM, allocated by exergy, transported by truck, produced by Steam Methane Reforming, with CCS using natural gas from Switzerland | 1 | megajoule |  | CH | production | heat, from residential heating system |  |  |  | heat, residential, by conversion of hydrogen using fuel cell, PEM, allocated by exergy, transported by truck, produced by Steam Methane Reforming, with CCS using natural gas from Switzerland
fuel cell system assembly, 1 kWe, proton exchange membrane (PEM) | 1.0214e-06 | unit |  | GLO | technosphere | fuel cell system, 1 kWe, proton exchange membrane (PEM) | infrastructure | Assumes 8000 hours of lifetime. | stationary PEMFC | heat, residential, by conversion of hydrogen using fuel cell, PEM, allocated by exergy, transported by truck, produced by Steam Methane Reforming, with CCS using natural gas from Switzerland | 2 | -13.7943 | 1 | 1.2 | 1 | 1.01 | 1.2 | 1.2 | 3 | 0.57157
hydrogen supply, transported by truck, produced by Steam Methane Reforming, with CCS using natural gas from Switzerland | 0.0023223 | kilogram |  | CH | technosphere | hydrogen, gaseous, from truck | hydrogen | Hydrogen input. | SMR - nat gas w CCS | heat, residential, by conversion of hydrogen using fuel cell, PEM, allocated by exergy, transported by truck, produced by Steam Methane Reforming, with CCS using natural gas from Switzerland | 2 | -6.0652 | 1 | 1.2 | 1 | 1.01 | 1.2 | 1.2 | 1.05 | 0.15985
high pressure hydrogen storage tank | 2.5464e-07 | kilogram |  | GLO | technosphere | high pressure hydrogen storage tank | infrastructure | H2 tank. Lifetime of 20 years, assumed to be emptied once a day. Two tanks are needed. | H2 tank | heat, residential, by conversion of hydrogen using fuel cell, PEM, allocated by exergy, transported by truck, produced by Steam Methane Reforming, with CCS using natural gas from Switzerland | 2 | -15.1834 | 1 | 1.2 | 1 | 1.01 | 1.2 | 1.2 | 3 | 0.57157
Water | 0.020901 | kilogram | air |  | biosphere |  | emissions | 9kg water produced per kg H2 in fuel cell. |  | heat, residential, by conversion of hydrogen using fuel cell, PEM, allocated by exergy, transported by truck, produced by Steam Methane Reforming, with CCS using natural gas from Switzerland | 2 | -3.868 | 1 | 1.2 | 1 | 1.01 | 1.2 | 1.2 | 1.05 | 0.15985
Activity | heat, residential, by conversion of hydrogen using fuel cell, SOFC, allocated by exergy, transported by truck, produced by Steam Methane Reforming, with CCS using natural gas from Switzerland
comment | This dataset represents the supply of 1 megajoule of heat in a residence, by hydrogen conversion in a fuel cell, SOFC. The hydrogen is transported by truck over 200 km from regional storage. The hydrogen is produced by Steam Methane Reforming, with CCS, with natural gas from Switzerland as feedstock. Heat conversion efficiency [% LHV input]: 53%. LHV [MJ/kg]: 120. Market price [€/MJ]: 0.0266666666666667. Distribution loss [% output]: 0%. Storage loss [% output]: 1.5%. Synthesis efficiency [% LHV input]: 0%. Hydrogen production efficiency [% LHV input]: 0. Total cap. Input-related [kW]: 225. CO2 biogenic share [%]: 0%. Power [kW]: 100. Lifetime [years]: 6. Annual operation [hours]: 4100. Allocation factor: 0.135875065103991. For more information, refer to: Sacchi, R., Treyer, T., Zhang, X., Bauer, C. Life Cycle Assessment of Power-to-X processes and associated electricity and heat applications in the residential sector. Paul Scherrer Institut, 2023.
source | Sacchi, R., Treyer, T., Zhang, X., Bauer, C. Life Cycle Assessment of Power-to-X processes and associated electricity and heat applications in the residential sector. Paul Scherrer Institut, 2023.
location | CH
id | 144
reference product | heat, from residential heating system
unit | megajoule
Country | Switzerland
Year | 2020
Functional unit | 1 MJ heat
Energy carrier | hydrogen
End-use | conversion
End-use technology | fuel cell, SOFC
Allocation type | exergy
Transport | truck
Distance [km] | 200
Storage | Pressure vessel for stationary storage
Synthesis type | 0
Hydrogen production | Steam Methane Reforming, with CCS
Feedstock | natural gas
Feedstock origin | Switzerland
CO2 production | 0
Heat conversion efficiency [% LHV input] | 53%
LHV [MJ/kg] | 120
Market price [€/MJ] | 0.026667
Distribution loss [% output] | 0%
Storage loss [% output] | 1.5%
Synthesis efficiency [% LHV input] | 0%
Hydrogen production efficiency [% LHV input] | 0%
Total cap. Input-related [kW] | 225
CO2 biogenic share [%] | 0%
Power [kW] | 100
Lifetime [years] | 6
Annual operation [hours] | 4100
Allocation factor | 0.13588
Weekly H2 need during heating period [kg] | 1153.125
Exchanges
name | amount | unit | categories | location | type | reference product | tag | comment | input type | dataset name | uncertainty type | loc | u1 | u2 | u3 | u4 | u5 | u6 | ub | scale | negative
heat, residential, by conversion of hydrogen using fuel cell, SOFC, allocated by exergy, transported by truck, produced by Steam Methane Reforming, with CCS using natural gas from Switzerland | 1 | megajoule |  | CH | production | heat, from residential heating system |  |  |  | heat, residential, by conversion of hydrogen using fuel cell, SOFC, allocated by exergy, transported by truck, produced by Steam Methane Reforming, with CCS using natural gas from Switzerland
fuel cell production, stack solid oxide, 125kW electrical, future | 4.135e-09 | unit |  | CH | technosphere | fuel cell, stack solid oxide, 125kW electrical, future | infrastructure | Assumes 80000 hours of lifetime. Life Cycle Inventories of new CHP systems. Data v2.0 (2007). Alex Primas, Basler & Hofmann, Zurich. | stationary SOFC | heat, residential, by conversion of hydrogen using fuel cell, SOFC, allocated by exergy, transported by truck, produced by Steam Methane Reforming, with CCS using natural gas from Switzerland | 2 | -19.3038 | 1 | 1.2 | 1 | 1.01 | 1.2 | 1.2 | 3 | 0.57157
maintenance, solid oxide fuel cell 125kW electrical, future | 3.7173e-08 | unit |  | CH | technosphere | maintenance, solid oxide fuel cell, 125kW electrical, future | infrastructure | Assumes 80000 hours of lifetime. Life Cycle Inventories of new CHP systems. Data v2.0 (2007). Alex Primas, Basler & Hofmann, Zurich. |  | heat, residential, by conversion of hydrogen using fuel cell, SOFC, allocated by exergy, transported by truck, produced by Steam Methane Reforming, with CCS using natural gas from Switzerland | 2 | -17.1077 | 1 | 1.2 | 1 | 1.01 | 1.2 | 1.2 | 3 | 0.57157
storage production, 10'000 l | 2.9482e-09 | unit |  | RER | technosphere | storage, 10'000 l | infrastructure |  |  | heat, residential, by conversion of hydrogen using fuel cell, SOFC, allocated by exergy, transported by truck, produced by Steam Methane Reforming, with CCS using natural gas from Switzerland | 2 | -19.6421 | 1 | 1.2 | 1 | 1.01 | 1.2 | 1.2 | 3 | 0.57157
market for tap water | 6.1528e-06 | kilogram |  | CH | technosphere | tap water | infrastructure |  |  | heat, residential, by conversion of hydrogen using fuel cell, SOFC, allocated by exergy, transported by truck, produced by Steam Methane Reforming, with CCS using natural gas from Switzerland | 2 | -11.9986 | 1 | 1.2 | 1 | 1.01 | 1.2 | 1.2 | 1.05 | 0.15985
hydrogen supply, transported by truck, produced by Steam Methane Reforming, with CCS using natural gas from Switzerland | 0.0021364 | kilogram |  | CH | technosphere | hydrogen, gaseous, from truck | hydrogen | Hydrogen input. | SMR - nat gas w CCS | heat, residential, by conversion of hydrogen using fuel cell, SOFC, allocated by exergy, transported by truck, produced by Steam Methane Reforming, with CCS using natural gas from Switzerland | 2 | -6.1486 | 1 | 1.2 | 1 | 1.01 | 1.2 | 1.2 | 1.05 | 0.15985
high pressure hydrogen storage tank | 2.3589e-07 | kilogram |  | GLO | technosphere | high pressure hydrogen storage tank | infrastructure | H2 tank. Lifetime of 20 years, assumed to be emptied once a day. | H2 tank | heat, residential, by conversion of hydrogen using fuel cell, SOFC, allocated by exergy, transported by truck, produced by Steam Methane Reforming, with CCS using natural gas from Switzerland | 2 | -15.2599 | 1 | 1.2 | 1 | 1.01 | 1.2 | 1.2 | 3 | 0.57157
Water | 0.019228 | kilogram | air |  | biosphere |  | emissions | 9kg water produced per kg H2 in fuel cell. |  | heat, residential, by conversion of hydrogen using fuel cell, SOFC, allocated by exergy, transported by truck, produced by Steam Methane Reforming, with CCS using natural gas from Switzerland | 2 | -3.9514 | 1 | 1.2 | 1 | 1.01 | 1.2 | 1.2 | 1.05 | 0.15985
Activity | electricity, residential, by combustion of hydrogen using CHP, allocated by exergy, transported by truck, produced by Steam Methane Reforming, with CCS using natural gas from Switzerland
comment | This dataset represents the supply of 1 kilowatt hour of electricity in a residence, by hydrogen combustion in a CHP. The hydrogen is transported by truck over 200 km from regional storage. The hydrogen is produced by Steam Methane Reforming, with CCS, with natural gas from Switzerland as feedstock. Electricity conversion efficiency [% LHV input]: 39.4%. LHV [kWh/kg]: 33.3333333333333. Market price [€/MJ]: 0.0266666666666667. Distribution loss [% output]: 0%. Storage loss [% output]: 1.5%. Synthesis efficiency [% LHV input]: 0%. Hydrogen production efficiency [% LHV input]: 0. Total cap. Input-related [kW]: 351.418002466091. CO2 biogenic share [%]: 0%. Power [kW]: 125. Lifetime [years]: 19.5121951219512. Annual operation [hours]: 4100. Allocation factor: 0.87139957772705. For more information, refer to: Sacchi, R., Treyer, T., Zhang, X., Bauer, C. Life Cycle Assessment of Power-to-X processes and associated electricity and heat applications in the residential sector. Paul Scherrer Institut, 2023.
source | Sacchi, R., Treyer, T., Zhang, X., Bauer, C. Life Cycle Assessment of Power-to-X processes and associated electricity and heat applications in the residential sector. Paul Scherrer Institut, 2023.
location | CH
id | 142e
reference product | electricity, from residential heating system
unit | kilowatt hour
Country | Switzerland
Year | 2020
Functional unit | 1 kWh electricity
Energy carrier | hydrogen
End-use | combustion
End-use technology | CHP
Allocation type | exergy
Transport | truck
Distance [km] | 200
Storage | Pressure vessel for stationary storage
Synthesis type | 0
Hydrogen production | Steam Methane Reforming, with CCS
Feedstock | natural gas
Feedstock origin | Switzerland
CO2 production | 0
Electricity conversion efficiency [% LHV input] | 39.4%
LHV [kWh/kg] | 33.3333
Market price [€/MJ] | 0.026667
Distribution loss [% output] | 0%
Storage loss [% output] | 1.5%
Synthesis efficiency [% LHV input] | 0%
Hydrogen production efficiency [% LHV input] | 0%
Total cap. Input-related [kW] | 351.418
CO2 biogenic share [%] | 0%
Power [kW] | 125
Lifetime [years] | 19.5122
Annual operation [hours] | 4100
Allocation factor | 0.8714
Weekly H2 need during heating period [kg] | 2220.7365
Exchanges
name | amount | unit | categories | location | type | reference product | tag | comment | input type | dataset name | uncertainty type | loc | u1 | u2 | u3 | u4 | u5 | u6 | ub | scale | negative
electricity, residential, by combustion of hydrogen using CHP, allocated by exergy, transported by truck, produced by Steam Methane Reforming, with CCS using natural gas from Switzerland | 1 | kilowatt hour |  | CH | production | electricity, from residential heating system |  |  |  | electricity, residential, by combustion of hydrogen using CHP, allocated by exergy, transported by truck, produced by Steam Methane Reforming, with CCS using natural gas from Switzerland
heat and power co-generation unit construction, 160kW electrical, common components for heat+electricity | 3.0996e-08 | unit |  | RER | technosphere | heat and power co-generation unit, 160kW electrical, common components for heat+electricity | infrastructure |  | CHP heat+elec | electricity, residential, by combustion of hydrogen using CHP, allocated by exergy, transported by truck, produced by Steam Methane Reforming, with CCS using natural gas from Switzerland | 2 | -17.2894 | 1.05 | 1.2 | 1 | 1.01 | 1.2 | 1.2 | 3 | 0.57209
heat and power co-generation unit construction, 160kW electrical, components for electricity only | 3.0996e-08 | unit |  | RER | technosphere | heat and power co-generation unit, 160kW electrical, components for electricity only | infrastructure |  | CHP - heat | electricity, residential, by combustion of hydrogen using CHP, allocated by exergy, transported by truck, produced by Steam Methane Reforming, with CCS using natural gas from Switzerland | 2 | -17.2894 | 1.05 | 1.2 | 1 | 1.01 | 1.2 | 1.2 | 3 | 0.57209
heat and power co-generation unit construction, 160kW electrical, components for heat only | 3.0996e-08 | unit |  | RER | technosphere | heat and power co-generation unit, 160kW electrical, components for heat only | infrastructure |  | CHP - elec | electricity, residential, by combustion of hydrogen using CHP, allocated by exergy, transported by truck, produced by Steam Methane Reforming, with CCS using natural gas from Switzerland | 2 | -17.2894 | 1.05 | 1.2 | 1 | 1.01 | 1.2 | 1.2 | 3 | 0.57209
market for lubricating oil | 9.9043e-08 | kilogram |  | RER | technosphere | lubricating oil | others |  |  | electricity, residential, by combustion of hydrogen using CHP, allocated by exergy, transported by truck, produced by Steam Methane Reforming, with CCS using natural gas from Switzerland | 2 | -16.1277 | 1.05 | 1.2 | 1 | 1.01 | 1.2 | 1.2 | 1.05 | 0.1617
market for waste mineral oil | -9.9043e-08 | kilogram |  | CH | technosphere | waste mineral oil | others |  |  | electricity, residential, by combustion of hydrogen using CHP, allocated by exergy, transported by truck, produced by Steam Methane Reforming, with CCS using natural gas from Switzerland | 2 | -16.1277 | 1.05 | 1.2 | 1 | 1.01 | 1.2 | 1.2 | 3 | 0.57209 | TRUE
hydrogen supply, transported by truck, produced by Steam Methane Reforming, with CCS using natural gas from Switzerland | 0.06635 | kilogram |  | CH | technosphere | hydrogen, gaseous, from truck | hydrogen | Hydrogen input. | SMR - nat gas w CCS | electricity, residential, by combustion of hydrogen using CHP, allocated by exergy, transported by truck, produced by Steam Methane Reforming, with CCS using natural gas from Switzerland | 2 | -2.7128 | 1.05 | 1.2 | 1 | 1.01 | 1.2 | 1.2 | 1.05 | 0.1617
high pressure hydrogen storage tank | 6.7155e-06 | kilogram |  | GLO | technosphere | high pressure hydrogen storage tank | infrastructure | H2 tank. Lifetime of 20 years, assumed to be emptied once a day. 2 are needed. | H2 tank | electricity, residential, by combustion of hydrogen using CHP, allocated by exergy, transported by truck, produced by Steam Methane Reforming, with CCS using natural gas from Switzerland | 2 | -11.9111 | 1.05 | 1.2 | 1 | 1.01 | 1.2 | 1.2 | 3 | 0.57209
Water | 0.59715 | kilogram | air |  | biosphere |  | emissions | 9kg of water produced per kg of H2 combusted. |  | electricity, residential, by combustion of hydrogen using CHP, allocated by exergy, transported by truck, produced by Steam Methane Reforming, with CCS using natural gas from Switzerland | 2 | -0.51558 | 1.05 | 1.2 | 1 | 1.01 | 1.2 | 1.2 | 1.05 | 0.1617
Nitrogen oxides | 6.0545e-05 | kilogram | air |  | biosphere |  | emissions | Based on Greenstar 8000 Hydrogen-Ready specifications. |  | electricity, residential, by combustion of hydrogen using CHP, allocated by exergy, transported by truck, produced by Steam Methane Reforming, with CCS using natural gas from Switzerland | 2 | -9.7121 | 1.05 | 1.2 | 1 | 1.01 | 1.2 | 1.2 | 1.5 | 0.25817
Activity | electricity, residential, by conversion of hydrogen using fuel cell, PEM, allocated by exergy, transported by truck, produced by Steam Methane Reforming, with CCS using natural gas from Switzerland
comment | This dataset represents the supply of 1 kilowatt hour of electricity in a residence, by hydrogen conversion in a fuel cell, PEM. The hydrogen is transported by truck over 200 km from regional storage. The hydrogen is produced by Steam Methane Reforming, with CCS, with natural gas from Switzerland as feedstock. Electricity conversion efficiency [% LHV input]: 45%. LHV [kWh/kg]: 33.3333333333333. Market price [€/MJ]: 0.0266666666666667. Distribution loss [% output]: 0%. Storage loss [% output]: 1.5%. Synthesis efficiency [% LHV input]: 0%. Hydrogen production efficiency [% LHV input]: 0. Total cap. Input-related [kW]: 1.89473684210526. CO2 biogenic share [%]: 0%. Power [kW]: 0.8. Lifetime [years]: 4.8780487804878. Annual operation [hours]: 4100. Allocation factor: 0.860660192010255. For more information, refer to: Sacchi, R., Treyer, T., Zhang, X., Bauer, C. Life Cycle Assessment of Power-to-X processes and associated electricity and heat applications in the residential sector. Paul Scherrer Institut, 2023.
source | Sacchi, R., Treyer, T., Zhang, X., Bauer, C. Life Cycle Assessment of Power-to-X processes and associated electricity and heat applications in the residential sector. Paul Scherrer Institut, 2023.
location | CH
id | 143e
reference product | electricity, from residential heating system
unit | kilowatt hour
Country | Switzerland
Year | 2020
Functional unit | 1 kWh electricity
Energy carrier | hydrogen
End-use | conversion
End-use technology | fuel cell, PEM
Allocation type | exergy
Transport | truck
Distance [km] | 200
Storage | Pressure vessel for stationary storage
Synthesis type | 0
Hydrogen production | Steam Methane Reforming, with CCS
Feedstock | natural gas
Feedstock origin | Switzerland
CO2 production | 0
Electricity conversion efficiency [% LHV input] | 45%
LHV [kWh/kg] | 33.3333
Market price [€/MJ] | 0.026667
Distribution loss [% output] | 0%
Storage loss [% output] | 1.5%
Synthesis efficiency [% LHV input] | 0%
Hydrogen production efficiency [% LHV input] | 0%
Total cap. Input-related [kW] | 1.8947
CO2 biogenic share [%] | 0%
Power [kW] | 0.8
Lifetime [years] | 4.878
Annual operation [hours] | 4100
Allocation factor | 0.86066
Weekly H2 need during heating period [kg] | 10.2216
Exchanges
name | amount | unit | categories | location | type | reference product | tag | comment | input type | dataset name | uncertainty type | loc | u1 | u2 | u3 | u4 | u5 | u6 | ub | scale | negative
electricity, residential, by conversion of hydrogen using fuel cell, PEM, allocated by exergy, transported by truck, produced by Steam Methane Reforming, with CCS using natural gas from Switzerland | 1 | kilowatt hour |  | CH | production | electricity, from residential heating system |  |  |  | electricity, residential, by conversion of hydrogen using fuel cell, PEM, allocated by exergy, transported by truck, produced by Steam Methane Reforming, with CCS using natural gas from Switzerland
fuel cell system assembly, 1 kWe, proton exchange membrane (PEM) | 2.2712e-05 | unit |  | GLO | technosphere | fuel cell system, 1 kWe, proton exchange membrane (PEM) | infrastructure | Assumes 8000 hours of lifetime. | stationary PEMFC | electricity, residential, by conversion of hydrogen using fuel cell, PEM, allocated by exergy, transported by truck, produced by Steam Methane Reforming, with CCS using natural gas from Switzerland | 2 | -10.6926 | 1 | 1.2 | 1 | 1.01 | 1.2 | 1.2 | 3 | 0.57157
hydrogen supply, transported by truck, produced by Steam Methane Reforming, with CCS using natural gas from Switzerland | 0.057377 | kilogram |  | CH | technosphere | hydrogen, gaseous, from truck | hydrogen | Hydrogen input. | SMR - nat gas w CCS | electricity, residential, by conversion of hydrogen using fuel cell, PEM, allocated by exergy, transported by truck, produced by Steam Methane Reforming, with CCS using natural gas from Switzerland | 2 | -2.8581 | 1 | 1.2 | 1 | 1.01 | 1.2 | 1.2 | 1.05 | 0.15985
high pressure hydrogen storage tank | 5.6622e-06 | kilogram |  | GLO | technosphere | high pressure hydrogen storage tank | infrastructure | H2 tank. Lifetime of 20 years, assumed to be emptied once a day. Two tanks are needed. | H2 tank | electricity, residential, by conversion of hydrogen using fuel cell, PEM, allocated by exergy, transported by truck, produced by Steam Methane Reforming, with CCS using natural gas from Switzerland | 2 | -12.0817 | 1 | 1.2 | 1 | 1.01 | 1.2 | 1.2 | 3 | 0.57157
Water | 0.5164 | kilogram | air |  | biosphere |  | emissions | 9kg water produced per kg H2 in fuel cell. |  | electricity, residential, by conversion of hydrogen using fuel cell, PEM, allocated by exergy, transported by truck, produced by Steam Methane Reforming, with CCS using natural gas from Switzerland | 2 | -0.66088 | 1 | 1.2 | 1 | 1.01 | 1.2 | 1.2 | 1.05 | 0.15985
Activity | electricity, residential, by conversion of hydrogen using fuel cell, SOFC, allocated by exergy, transported by truck, produced by Steam Methane Reforming, with CCS using natural gas from Switzerland
comment | This dataset represents the supply of 1 kilowatt hour of electricity in a residence, by hydrogen conversion in a fuel cell, SOFC. The hydrogen is transported by truck over 200 km from regional storage. The hydrogen is produced by Steam Methane Reforming, with CCS, with natural gas from Switzerland as feedstock. Electricity conversion efficiency [% LHV input]: 47%. LHV [kWh/kg]: 33.3333333333333. Market price [€/MJ]: 0.0266666666666667. Distribution loss [% output]: 0%. Storage loss [% output]: 1.5%. Synthesis efficiency [% LHV input]: 0%. Hydrogen production efficiency [% LHV input]: 0. Total cap. Input-related [kW]: 225. CO2 biogenic share [%]: 0%. Power [kW]: 100. Lifetime [years]: 6. Annual operation [hours]: 4100. Allocation factor: 0.864124934896009. For more information, refer to: Sacchi, R., Treyer, T., Zhang, X., Bauer, C. Life Cycle Assessment of Power-to-X processes and associated electricity and heat applications in the residential sector. Paul Scherrer Institut, 2023.
source | Sacchi, R., Treyer, T., Zhang, X., Bauer, C. Life Cycle Assessment of Power-to-X processes and associated electricity and heat applications in the residential sector. Paul Scherrer Institut, 2023.
location | CH
id | 144e
reference product | electricity, from residential heating system
unit | kilowatt hour
Country | Switzerland
Year | 2020
Functional unit | 1 kWh electricity
Energy carrier | hydrogen
End-use | conversion
End-use technology | fuel cell, SOFC
Allocation type | exergy
Transport | truck
Distance [km] | 200
Storage | Pressure vessel for stationary storage
Synthesis type | 0
Hydrogen production | Steam Methane Reforming, with CCS
Feedstock | natural gas
Feedstock origin | Switzerland
CO2 production | 0
Electricity conversion efficiency [% LHV input] | 47%
LHV [kWh/kg] | 33.3333
Market price [€/MJ] | 0.026667
Distribution loss [% output] | 0%
Storage loss [% output] | 1.5%
Synthesis efficiency [% LHV input] | 0%
Hydrogen production efficiency [% LHV input] | 0%
Total cap. Input-related [kW] | 225
CO2 biogenic share [%] | 0%
Power [kW] | 100
Lifetime [years] | 6
Annual operation [hours] | 4100
Allocation factor | 0.86412
Weekly H2 need during heating period [kg] | 1153.125
Exchanges
name | amount | unit | categories | location | type | reference product | tag | comment | input type | dataset name | uncertainty type | loc | u1 | u2 | u3 | u4 | u5 | u6 | ub | scale | negative
electricity, residential, by conversion of hydrogen using fuel cell, SOFC, allocated by exergy, transported by truck, produced by Steam Methane Reforming, with CCS using natural gas from Switzerland | 1 | kilowatt hour |  | CH | production | electricity, from residential heating system |  |  |  | electricity, residential, by conversion of hydrogen using fuel cell, SOFC, allocated by exergy, transported by truck, produced by Steam Methane Reforming, with CCS using natural gas from Switzerland
fuel cell production, stack solid oxide, 125kW electrical, future | 4.6628e-09 | unit |  | CH | technosphere | fuel cell, stack solid oxide, 125kW electrical, future | infrastructure | Assumes 80000 hours of lifetime. Life Cycle Inventories of new CHP systems. Data v2.0 (2007). Alex Primas, Basler & Hofmann, Zurich. | stationary SOFC | electricity, residential, by conversion of hydrogen using fuel cell, SOFC, allocated by exergy, transported by truck, produced by Steam Methane Reforming, with CCS using natural gas from Switzerland | 2 | -19.1836 | 1 | 1.2 | 1 | 1.01 | 1.2 | 1.2 | 3 | 0.57157
maintenance, solid oxide fuel cell 125kW electrical, future | 4.1919e-08 | unit |  | CH | technosphere | maintenance, solid oxide fuel cell, 125kW electrical, future | infrastructure | Assumes 80000 hours of lifetime. Life Cycle Inventories of new CHP systems. Data v2.0 (2007). Alex Primas, Basler & Hofmann, Zurich. |  | electricity, residential, by conversion of hydrogen using fuel cell, SOFC, allocated by exergy, transported by truck, produced by Steam Methane Reforming, with CCS using natural gas from Switzerland | 2 | -16.9875 | 1 | 1.2 | 1 | 1.01 | 1.2 | 1.2 | 3 | 0.57157
storage production, 10'000 l | 3.3246e-09 | unit |  | RER | technosphere | storage, 10'000 l | infrastructure |  |  | electricity, residential, by conversion of hydrogen using fuel cell, SOFC, allocated by exergy, transported by truck, produced by Steam Methane Reforming, with CCS using natural gas from Switzerland | 2 | -19.5219 | 1 | 1.2 | 1 | 1.01 | 1.2 | 1.2 | 3 | 0.57157
market for tap water | 6.9383e-06 | kilogram |  | CH | technosphere | tap water | infrastructure |  |  | electricity, residential, by conversion of hydrogen using fuel cell, SOFC, allocated by exergy, transported by truck, produced by Steam Methane Reforming, with CCS using natural gas from Switzerland | 2 | -11.8785 | 1 | 1.2 | 1 | 1.01 | 1.2 | 1.2 | 1.05 | 0.15985
hydrogen supply, transported by truck, produced by Steam Methane Reforming, with CCS using natural gas from Switzerland | 0.055157 | kilogram |  | CH | technosphere | hydrogen, gaseous, from truck | hydrogen | Hydrogen input. | SMR - nat gas w CCS | electricity, residential, by conversion of hydrogen using fuel cell, SOFC, allocated by exergy, transported by truck, produced by Steam Methane Reforming, with CCS using natural gas from Switzerland | 2 | -2.8976 | 1 | 1.2 | 1 | 1.01 | 1.2 | 1.2 | 1.05 | 0.15985
high pressure hydrogen storage tank | 5.4008e-06 | kilogram |  | GLO | technosphere | high pressure hydrogen storage tank | infrastructure | H2 tank. Lifetime of 20 years, assumed to be emptied once a day. | H2 tank | electricity, residential, by conversion of hydrogen using fuel cell, SOFC, allocated by exergy, transported by truck, produced by Steam Methane Reforming, with CCS using natural gas from Switzerland | 2 | -12.129 | 1 | 1.2 | 1 | 1.01 | 1.2 | 1.2 | 3 | 0.57157
Water | 0.49641 | kilogram | air |  | biosphere |  | emissions | 9kg water produced per kg H2 in fuel cell. |  | electricity, residential, by conversion of hydrogen using fuel cell, SOFC, allocated by exergy, transported by truck, produced by Steam Methane Reforming, with CCS using natural gas from Switzerland | 2 | -0.70035 | 1 | 1.2 | 1 | 1.01 | 1.2 | 1.2 | 1.05 | 0.15985
Activity | heat, residential, by combustion of hydrogen using boiler, transported by pipeline, produced by Steam Methane Reforming using natural gas from Russia
comment | This dataset represents the supply of 1 megajoule of heat in a residence, by hydrogen combustion in a boiler. The hydrogen is transported by pipeline over 500 km from regional storage. The hydrogen is produced by Steam Methane Reforming, with natural gas from Russia as feedstock. Heat conversion efficiency [% LHV input]: 94%. LHV [MJ/kg]: 120. Market price [€/MJ]: 0.0266666666666667. Distribution loss [% output]: 0%. Storage loss [% output]: 1.5%. Synthesis efficiency [% LHV input]: 0%. Hydrogen production efficiency [% LHV input]: 0. Total cap. Input-related [kW]: 15.9574468085106. CO2 biogenic share [%]: 0%. Power [kW]: 15. Lifetime [years]: 20. Annual operation [hours]: 2100. Allocation factor: 0. For more information, refer to: Sacchi, R., Treyer, T., Zhang, X., Bauer, C. Life Cycle Assessment of Power-to-X processes and associated electricity and heat applications in the residential sector. Paul Scherrer Institut, 2023.
source | Sacchi, R., Treyer, T., Zhang, X., Bauer, C. Life Cycle Assessment of Power-to-X processes and associated electricity and heat applications in the residential sector. Paul Scherrer Institut, 2023.
location | CH
id | 161
reference product | heat, from residential heating system
unit | megajoule
Country | Switzerland
Year | 2020
Functional unit | 1 MJ heat
Energy carrier | hydrogen
End-use | combustion
End-use technology | boiler
Allocation type | 0
Transport | pipeline
Distance [km] | 500
Storage | Pressure vessel for stationary storage
Synthesis type | 0
Hydrogen production | Steam Methane Reforming
Feedstock | natural gas
Feedstock origin | Russia
CO2 production | 0
Heat conversion efficiency [% LHV input] | 94%
LHV [MJ/kg] | 120
Market price [€/MJ] | 0.026667
Distribution loss [% output] | 0%
Storage loss [% output] | 1.5%
Synthesis efficiency [% LHV input] | 0%
Hydrogen production efficiency [% LHV input] | 0%
Total cap. Input-related [kW] | 15.9574
CO2 biogenic share [%] | 0%
Power [kW] | 15
Lifetime [years] | 20
Annual operation [hours] | 2100
Allocation factor | 0
Weekly H2 need during heating period [kg] | 44.562
Exchanges
name | amount | unit | categories | location | type | reference product | tag | comment | input type | dataset name | uncertainty type | loc | u1 | u2 | u3 | u4 | u5 | u6 | ub | scale | negative
heat, residential, by combustion of hydrogen using boiler, transported by pipeline, produced by Steam Methane Reforming using natural gas from Russia | 1 | megajoule |  | CH | production | heat, from residential heating system |  |  |  | heat, residential, by combustion of hydrogen using boiler, transported by pipeline, produced by Steam Methane Reforming using natural gas from Russia
market for gas boiler | 4.4092e-07 | unit |  | GLO | technosphere | gas boiler | infrastructure |  |  | heat, residential, by combustion of hydrogen using boiler, transported by pipeline, produced by Steam Methane Reforming using natural gas from Russia | 2 | -14.6344 | 1.05 | 1.2 | 1 | 1.01 | 1.2 | 1.2 | 3 | 0.57209
market for chimney | 8.8183e-07 | meter |  | GLO | technosphere | chimney | infrastructure | To evacuate the flue gases. |  | heat, residential, by combustion of hydrogen using boiler, transported by pipeline, produced by Steam Methane Reforming using natural gas from Russia | 2 | -13.9413 | 1.05 | 1.2 | 1 | 1.01 | 1.2 | 1.2 | 3 | 0.57209
market for electricity, low voltage | 0.00264 | kilowatt hour |  | CH | technosphere | electricity, low voltage | electricity | To operate the boiler. | grid electricity | heat, residential, by combustion of hydrogen using boiler, transported by pipeline, produced by Steam Methane Reforming using natural gas from Russia | 2 | -5.937 | 1.05 | 1.2 | 1 | 1.01 | 1.2 | 1.2 | 1.05 | 0.1617
hydrogen supply, transported by pipeline, produced by Steam Methane Reforming using natural gas from Russia | 0.0088652 | kilogram |  | CH | technosphere | hydrogen, gaseous, from pipeline | hydrogen | Hydrogen input. | SMR - nat gas, from Russia | heat, residential, by combustion of hydrogen using boiler, transported by pipeline, produced by Steam Methane Reforming using natural gas from Russia | 2 | -4.7256 | 1.05 | 1.2 | 1 | 1.01 | 1.2 | 1.2 | 1.05 | 0.1617
Water | 0.079787 | kilogram | air |  | biosphere |  | emissions | 9kg of water produced per kg of H2 combusted. |  | heat, residential, by combustion of hydrogen using boiler, transported by pipeline, produced by Steam Methane Reforming using natural gas from Russia | 2 | -2.5284 | 1.05 | 1.2 | 1 | 1.01 | 1.2 | 1.2 | 1.05 | 0.1617
Nitrogen oxides | 8.0895e-06 | kilogram | air |  | biosphere |  | emissions | Based on Greenstar 8000 Hydrogen-Ready specifications. |  | heat, residential, by combustion of hydrogen using boiler, transported by pipeline, produced by Steam Methane Reforming using natural gas from Russia | 2 | -11.7249 | 1.05 | 1.2 | 1 | 1.01 | 1.2 | 1.2 | 1.5 | 0.25817
Activity | heat, residential, by combustion of hydrogen using CHP, allocated by exergy, transported by pipeline, produced by Steam Methane Reforming using natural gas from Russia
comment | This dataset represents the supply of 1 megajoule of heat in a residence, by hydrogen combustion in a CHP. The hydrogen is transported by pipeline over 500 km from regional storage. The hydrogen is produced by Steam Methane Reforming, with natural gas from Russia as feedstock. Heat conversion efficiency [% LHV input]: 41.7%. LHV [MJ/kg]: 120. Market price [€/MJ]: 0.0266666666666667. Distribution loss [% output]: 0%. Storage loss [% output]: 1.5%. Synthesis efficiency [% LHV input]: 0%. Hydrogen production efficiency [% LHV input]: 0. Total cap. Input-related [kW]: 351.418002466091. CO2 biogenic share [%]: 0%. Power [kW]: 125. Lifetime [years]: 19.5121951219512. Annual operation [hours]: 4100. Allocation factor: 0.12860042227295. For more information, refer to: Sacchi, R., Treyer, T., Zhang, X., Bauer, C. Life Cycle Assessment of Power-to-X processes and associated electricity and heat applications in the residential sector. Paul Scherrer Institut, 2023.
source | Sacchi, R., Treyer, T., Zhang, X., Bauer, C. Life Cycle Assessment of Power-to-X processes and associated electricity and heat applications in the residential sector. Paul Scherrer Institut, 2023.
location | CH
id | 162
reference product | heat, from residential heating system
unit | megajoule
Country | Switzerland
Year | 2020
Functional unit | 1 MJ heat
Energy carrier | hydrogen
End-use | combustion
End-use technology | CHP
Allocation type | exergy
Transport | pipeline
Distance [km] | 500
Storage | Pressure vessel for stationary storage
Synthesis type | 0
Hydrogen production | Steam Methane Reforming
Feedstock | natural gas
Feedstock origin | Russia
CO2 production | 0
Heat conversion efficiency [% LHV input] | 41.7%
LHV [MJ/kg] | 120
Market price [€/MJ] | 0.026667
Distribution loss [% output] | 0%
Storage loss [% output] | 1.5%
Synthesis efficiency [% LHV input] | 0%
Hydrogen production efficiency [% LHV input] | 0%
Total cap. Input-related [kW] | 351.418
CO2 biogenic share [%] | 0%
Power [kW] | 125
Lifetime [years] | 19.5122
Annual operation [hours] | 4100
Allocation factor | 0.1286
Weekly H2 need during heating period [kg] | 2220.7365
Exchanges
name | amount | unit | categories | location | type | reference product | tag | comment | input type | dataset name | uncertainty type | loc | u1 | u2 | u3 | u4 | u5 | u6 | ub | scale | negative
heat, residential, by combustion of hydrogen using CHP, allocated by exergy, transported by pipeline, produced by Steam Methane Reforming using natural gas from Russia | 1 | megajoule |  | CH | production | heat, from residential heating system |  |  |  | heat, residential, by combustion of hydrogen using CHP, allocated by exergy, transported by pipeline, produced by Steam Methane Reforming using natural gas from Russia
heat and power co-generation unit construction, 160kW electrical, common components for heat+electricity | 1.2706e-09 | unit |  | RER | technosphere | heat and power co-generation unit, 160kW electrical, common components for heat+electricity | infrastructure |  | CHP heat+elec | heat, residential, by combustion of hydrogen using CHP, allocated by exergy, transported by pipeline, produced by Steam Methane Reforming using natural gas from Russia | 2 | -20.4837 | 1.05 | 1.2 | 1 | 1.01 | 1.2 | 1.2 | 3 | 0.57209
heat and power co-generation unit construction, 160kW electrical, components for electricity only | 1.2706e-09 | unit |  | RER | technosphere | heat and power co-generation unit, 160kW electrical, components for electricity only | infrastructure |  | CHP - heat | heat, residential, by combustion of hydrogen using CHP, allocated by exergy, transported by pipeline, produced by Steam Methane Reforming using natural gas from Russia | 2 | -20.4837 | 1.05 | 1.2 | 1 | 1.01 | 1.2 | 1.2 | 3 | 0.57209
heat and power co-generation unit construction, 160kW electrical, components for heat only | 1.2706e-09 | unit |  | RER | technosphere | heat and power co-generation unit, 160kW electrical, components for heat only | infrastructure |  | CHP - elec | heat, residential, by combustion of hydrogen using CHP, allocated by exergy, transported by pipeline, produced by Steam Methane Reforming using natural gas from Russia | 2 | -20.4837 | 1.05 | 1.2 | 1 | 1.01 | 1.2 | 1.2 | 3 | 0.57209
market for lubricating oil | 1.4617e-08 | kilogram |  | RER | technosphere | lubricating oil | others |  |  | heat, residential, by combustion of hydrogen using CHP, allocated by exergy, transported by pipeline, produced by Steam Methane Reforming using natural gas from Russia | 2 | -18.0411 | 1.05 | 1.2 | 1 | 1.01 | 1.2 | 1.2 | 1.05 | 0.1617
market for waste mineral oil | -1.4617e-08 | kilogram |  | CH | technosphere | waste mineral oil | others |  |  | heat, residential, by combustion of hydrogen using CHP, allocated by exergy, transported by pipeline, produced by Steam Methane Reforming using natural gas from Russia | 2 | -18.0411 | 1.05 | 1.2 | 1 | 1.01 | 1.2 | 1.2 | 3 | 0.57209 | TRUE
hydrogen supply, transported by pipeline, produced by Steam Methane Reforming using natural gas from Russia | 0.00257 | kilogram |  | CH | technosphere | hydrogen, gaseous, from pipeline | hydrogen | Hydrogen input. | SMR - nat gas, from Russia | heat, residential, by combustion of hydrogen using CHP, allocated by exergy, transported by pipeline, produced by Steam Methane Reforming using natural gas from Russia | 2 | -5.9639 | 1.05 | 1.2 | 1 | 1.01 | 1.2 | 1.2 | 1.05 | 0.1617
Water | 0.02313 | kilogram | air |  | biosphere |  | emissions | 9kg of water produced per kg of H2 combusted. |  | heat, residential, by combustion of hydrogen using CHP, allocated by exergy, transported by pipeline, produced by Steam Methane Reforming using natural gas from Russia | 2 | -3.7666 | 1.05 | 1.2 | 1 | 1.01 | 1.2 | 1.2 | 1.05 | 0.1617
Nitrogen oxides | 2.3451e-06 | kilogram | air |  | biosphere |  | emissions | Based on Greenstar 8000 Hydrogen-Ready specifications. |  | heat, residential, by combustion of hydrogen using CHP, allocated by exergy, transported by pipeline, produced by Steam Methane Reforming using natural gas from Russia | 2 | -12.9632 | 1.05 | 1.2 | 1 | 1.01 | 1.2 | 1.2 | 1.5 | 0.25817
Activity | heat, residential, by conversion of hydrogen using fuel cell, PEM, allocated by exergy, transported by pipeline, produced by Steam Methane Reforming using natural gas from Russia
comment | This dataset represents the supply of 1 megajoule of heat in a residence, by hydrogen conversion in a fuel cell, PEM. The hydrogen is transported by pipeline over 500 km from regional storage. The hydrogen is produced by Steam Methane Reforming, with natural gas from Russia as feedstock. Heat conversion efficiency [% LHV input]: 50%. LHV [MJ/kg]: 120. Market price [€/MJ]: 0.0266666666666667. Distribution loss [% output]: 0%. Storage loss [% output]: 1.5%. Synthesis efficiency [% LHV input]: 0%. Hydrogen production efficiency [% LHV input]: 0. Total cap. Input-related [kW]: 1.89473684210526. CO2 biogenic share [%]: 0%. Power [kW]: 0.8. Lifetime [years]: 4.8780487804878. Annual operation [hours]: 4100. Allocation factor: 0.139339807989745. For more information, refer to: Sacchi, R., Treyer, T., Zhang, X., Bauer, C. Life Cycle Assessment of Power-to-X processes and associated electricity and heat applications in the residential sector. Paul Scherrer Institut, 2023.
source | Sacchi, R., Treyer, T., Zhang, X., Bauer, C. Life Cycle Assessment of Power-to-X processes and associated electricity and heat applications in the residential sector. Paul Scherrer Institut, 2023.
location | CH
id | 163
reference product | heat, from residential heating system
unit | megajoule
Country | Switzerland
Year | 2020
Functional unit | 1 MJ heat
Energy carrier | hydrogen
End-use | conversion
End-use technology | fuel cell, PEM
Allocation type | exergy
Transport | pipeline
Distance [km] | 500
Storage | Pressure vessel for stationary storage
Synthesis type | 0
Hydrogen production | Steam Methane Reforming
Feedstock | natural gas
Feedstock origin | Russia
CO2 production | 0
Heat conversion efficiency [% LHV input] | 50%
LHV [MJ/kg] | 120
Market price [€/MJ] | 0.026667
Distribution loss [% output] | 0%
Storage loss [% output] | 1.5%
Synthesis efficiency [% LHV input] | 0%
Hydrogen production efficiency [% LHV input] | 0%
Total cap. Input-related [kW] | 1.8947
CO2 biogenic share [%] | 0%
Power [kW] | 0.8
Lifetime [years] | 4.878
Annual operation [hours] | 4100
Allocation factor | 0.13934
Weekly H2 need during heating period [kg] | 10.2216
Exchanges
name | amount | unit | categories | location | type | reference product | tag | comment | input type | dataset name | uncertainty type | loc | u1 | u2 | u3 | u4 | u5 | u6 | ub | scale | negative
heat, residential, by conversion of hydrogen using fuel cell, PEM, allocated by exergy, transported by pipeline, produced by Steam Methane Reforming using natural gas from Russia | 1 | megajoule |  | CH | production | heat, from residential heating system |  |  |  | heat, residential, by conversion of hydrogen using fuel cell, PEM, allocated by exergy, transported by pipeline, produced by Steam Methane Reforming using natural gas from Russia
fuel cell system assembly, 1 kWe, proton exchange membrane (PEM) | 1.0214e-06 | unit |  | GLO | technosphere | fuel cell system, 1 kWe, proton exchange membrane (PEM) | infrastructure | Assumes 8000 hours of lifetime. | stationary PEMFC | heat, residential, by conversion of hydrogen using fuel cell, PEM, allocated by exergy, transported by pipeline, produced by Steam Methane Reforming using natural gas from Russia | 2 | -13.7943 | 1 | 1.2 | 1 | 1.01 | 1.2 | 1.2 | 3 | 0.57157
hydrogen supply, transported by pipeline, produced by Steam Methane Reforming using natural gas from Russia | 0.0023223 | kilogram |  | CH | technosphere | hydrogen, gaseous, from pipeline | hydrogen | Hydrogen input. | SMR - nat gas, from Russia | heat, residential, by conversion of hydrogen using fuel cell, PEM, allocated by exergy, transported by pipeline, produced by Steam Methane Reforming using natural gas from Russia | 2 | -6.0652 | 1 | 1.2 | 1 | 1.01 | 1.2 | 1.2 | 1.05 | 0.15985
Water | 0.020901 | kilogram | air |  | biosphere |  | emissions | 9kg water produced per kg H2 in fuel cell. |  | heat, residential, by conversion of hydrogen using fuel cell, PEM, allocated by exergy, transported by pipeline, produced by Steam Methane Reforming using natural gas from Russia | 2 | -3.868 | 1 | 1.2 | 1 | 1.01 | 1.2 | 1.2 | 1.05 | 0.15985
Activity | heat, residential, by conversion of hydrogen using fuel cell, SOFC, allocated by exergy, transported by pipeline, produced by Steam Methane Reforming using natural gas from Russia
comment | This dataset represents the supply of 1 megajoule of heat in a residence, by hydrogen conversion in a fuel cell, SOFC. The hydrogen is transported by pipeline over 500 km from regional storage. The hydrogen is produced by Steam Methane Reforming, with natural gas from Russia as feedstock. Heat conversion efficiency [% LHV input]: 53%. LHV [MJ/kg]: 120. Market price [€/MJ]: 0.0266666666666667. Distribution loss [% output]: 0%. Storage loss [% output]: 1.5%. Synthesis efficiency [% LHV input]: 0%. Hydrogen production efficiency [% LHV input]: 0. Total cap. Input-related [kW]: 225. CO2 biogenic share [%]: 0%. Power [kW]: 100. Lifetime [years]: 6. Annual operation [hours]: 4100. Allocation factor: 0.135875065103991. For more information, refer to: Sacchi, R., Treyer, T., Zhang, X., Bauer, C. Life Cycle Assessment of Power-to-X processes and associated electricity and heat applications in the residential sector. Paul Scherrer Institut, 2023.
source | Sacchi, R., Treyer, T., Zhang, X., Bauer, C. Life Cycle Assessment of Power-to-X processes and associated electricity and heat applications in the residential sector. Paul Scherrer Institut, 2023.
location | CH
id | 164
reference product | heat, from residential heating system
unit | megajoule
Country | Switzerland
Year | 2020
Functional unit | 1 MJ heat
Energy carrier | hydrogen
End-use | conversion
End-use technology | fuel cell, SOFC
Allocation type | exergy
Transport | pipeline
Distance [km] | 500
Storage | Pressure vessel for stationary storage
Synthesis type | 0
Hydrogen production | Steam Methane Reforming
Feedstock | natural gas
Feedstock origin | Russia
CO2 production | 0
Heat conversion efficiency [% LHV input] | 53%
LHV [MJ/kg] | 120
Market price [€/MJ] | 0.026667
Distribution loss [% output] | 0%
Storage loss [% output] | 1.5%
Synthesis efficiency [% LHV input] | 0%
Hydrogen production efficiency [% LHV input] | 0%
Total cap. Input-related [kW] | 225
CO2 biogenic share [%] | 0%
Power [kW] | 100
Lifetime [years] | 6
Annual operation [hours] | 4100
Allocation factor | 0.13588
Weekly H2 need during heating period [kg] | 1153.125
Exchanges
name | amount | unit | categories | location | type | reference product | tag | comment | input type | dataset name | uncertainty type | loc | u1 | u2 | u3 | u4 | u5 | u6 | ub | scale | negative
heat, residential, by conversion of hydrogen using fuel cell, SOFC, allocated by exergy, transported by pipeline, produced by Steam Methane Reforming using natural gas from Russia | 1 | megajoule |  | CH | production | heat, from residential heating system |  |  |  | heat, residential, by conversion of hydrogen using fuel cell, SOFC, allocated by exergy, transported by pipeline, produced by Steam Methane Reforming using natural gas from Russia
fuel cell production, stack solid oxide, 125kW electrical, future | 4.135e-09 | unit |  | CH | technosphere | fuel cell, stack solid oxide, 125kW electrical, future | infrastructure | Assumes 80000 hours of lifetime. Life Cycle Inventories of new CHP systems. Data v2.0 (2007). Alex Primas, Basler & Hofmann, Zurich. | stationary SOFC | heat, residential, by conversion of hydrogen using fuel cell, SOFC, allocated by exergy, transported by pipeline, produced by Steam Methane Reforming using natural gas from Russia | 2 | -19.3038 | 1 | 1.2 | 1 | 1.01 | 1.2 | 1.2 | 3 | 0.57157
maintenance, solid oxide fuel cell 125kW electrical, future | 3.7173e-08 | unit |  | CH | technosphere | maintenance, solid oxide fuel cell, 125kW electrical, future | infrastructure | Assumes 80000 hours of lifetime. Life Cycle Inventories of new CHP systems. Data v2.0 (2007). Alex Primas, Basler & Hofmann, Zurich. |  | heat, residential, by conversion of hydrogen using fuel cell, SOFC, allocated by exergy, transported by pipeline, produced by Steam Methane Reforming using natural gas from Russia | 2 | -17.1077 | 1 | 1.2 | 1 | 1.01 | 1.2 | 1.2 | 3 | 0.57157
storage production, 10'000 l | 2.9482e-09 | unit |  | RER | technosphere | storage, 10'000 l | infrastructure |  |  | heat, residential, by conversion of hydrogen using fuel cell, SOFC, allocated by exergy, transported by pipeline, produced by Steam Methane Reforming using natural gas from Russia | 2 | -19.6421 | 1 | 1.2 | 1 | 1.01 | 1.2 | 1.2 | 3 | 0.57157
market for tap water | 6.1528e-06 | kilogram |  | CH | technosphere | tap water | infrastructure |  |  | heat, residential, by conversion of hydrogen using fuel cell, SOFC, allocated by exergy, transported by pipeline, produced by Steam Methane Reforming using natural gas from Russia | 2 | -11.9986 | 1 | 1.2 | 1 | 1.01 | 1.2 | 1.2 | 1.05 | 0.15985
hydrogen supply, transported by pipeline, produced by Steam Methane Reforming using natural gas from Russia | 0.0021364 | kilogram |  | CH | technosphere | hydrogen, gaseous, from pipeline | hydrogen | Hydrogen input. | SMR - nat gas, from Russia | heat, residential, by conversion of hydrogen using fuel cell, SOFC, allocated by exergy, transported by pipeline, produced by Steam Methane Reforming using natural gas from Russia | 2 | -6.1486 | 1 | 1.2 | 1 | 1.01 | 1.2 | 1.2 | 1.05 | 0.15985
Water | 0.019228 | kilogram | air |  | biosphere |  | emissions | 9kg water produced per kg H2 in fuel cell. |  | heat, residential, by conversion of hydrogen using fuel cell, SOFC, allocated by exergy, transported by pipeline, produced by Steam Methane Reforming using natural gas from Russia | 2 | -3.9514 | 1 | 1.2 | 1 | 1.01 | 1.2 | 1.2 | 1.05 | 0.15985
Activity | electricity, residential, by combustion of hydrogen using CHP, allocated by exergy, transported by pipeline, produced by Steam Methane Reforming using natural gas from Russia
comment | This dataset represents the supply of 1 kilowatt hour of electricity in a residence, by hydrogen combustion in a CHP. The hydrogen is transported by pipeline over 500 km from regional storage. The hydrogen is produced by Steam Methane Reforming, with natural gas from Russia as feedstock. Electricity conversion efficiency [% LHV input]: 39.4%. LHV [kWh/kg]: 33.3333333333333. Market price [€/MJ]: 0.0266666666666667. Distribution loss [% output]: 0%. Storage loss [% output]: 1.5%. Synthesis efficiency [% LHV input]: 0%. Hydrogen production efficiency [% LHV input]: 0. Total cap. Input-related [kW]: 351.418002466091. CO2 biogenic share [%]: 0%. Power [kW]: 125. Lifetime [years]: 19.5121951219512. Annual operation [hours]: 4100. Allocation factor: 0.87139957772705. For more information, refer to: Sacchi, R., Treyer, T., Zhang, X., Bauer, C. Life Cycle Assessment of Power-to-X processes and associated electricity and heat applications in the residential sector. Paul Scherrer Institut, 2023.
source | Sacchi, R., Treyer, T., Zhang, X., Bauer, C. Life Cycle Assessment of Power-to-X processes and associated electricity and heat applications in the residential sector. Paul Scherrer Institut, 2023.
location | CH
id | 162e
reference product | electricity, from residential heating system
unit | kilowatt hour
Country | Switzerland
Year | 2020
Functional unit | 1 kWh electricity
Energy carrier | hydrogen
End-use | combustion
End-use technology | CHP
Allocation type | exergy
Transport | pipeline
Distance [km] | 500
Storage | Pressure vessel for stationary storage
Synthesis type | 0
Hydrogen production | Steam Methane Reforming
Feedstock | natural gas
Feedstock origin | Russia
CO2 production | 0
Electricity conversion efficiency [% LHV input] | 39.4%
LHV [kWh/kg] | 33.3333
Market price [€/MJ] | 0.026667
Distribution loss [% output] | 0%
Storage loss [% output] | 1.5%
Synthesis efficiency [% LHV input] | 0%
Hydrogen production efficiency [% LHV input] | 0%
Total cap. Input-related [kW] | 351.418
CO2 biogenic share [%] | 0%
Power [kW] | 125
Lifetime [years] | 19.5122
Annual operation [hours] | 4100
Allocation factor | 0.8714
Weekly H2 need during heating period [kg] | 2220.7365
Exchanges
name | amount | unit | categories | location | type | reference product | tag | comment | input type | dataset name | uncertainty type | loc | u1 | u2 | u3 | u4 | u5 | u6 | ub | scale | negative
electricity, residential, by combustion of hydrogen using CHP, allocated by exergy, transported by pipeline, produced by Steam Methane Reforming using natural gas from Russia | 1 | kilowatt hour |  | CH | production | electricity, from residential heating system |  |  |  | electricity, residential, by combustion of hydrogen using CHP, allocated by exergy, transported by pipeline, produced by Steam Methane Reforming using natural gas from Russia
heat and power co-generation unit construction, 160kW electrical, common components for heat+electricity | 3.0996e-08 | unit |  | RER | technosphere | heat and power co-generation unit, 160kW electrical, common components for heat+electricity | infrastructure |  | CHP heat+elec | electricity, residential, by combustion of hydrogen using CHP, allocated by exergy, transported by pipeline, produced by Steam Methane Reforming using natural gas from Russia | 2 | -17.2894 | 1.05 | 1.2 | 1 | 1.01 | 1.2 | 1.2 | 3 | 0.57209
heat and power co-generation unit construction, 160kW electrical, components for electricity only | 3.0996e-08 | unit |  | RER | technosphere | heat and power co-generation unit, 160kW electrical, components for electricity only | infrastructure |  | CHP - heat | electricity, residential, by combustion of hydrogen using CHP, allocated by exergy, transported by pipeline, produced by Steam Methane Reforming using natural gas from Russia | 2 | -17.2894 | 1.05 | 1.2 | 1 | 1.01 | 1.2 | 1.2 | 3 | 0.57209
heat and power co-generation unit construction, 160kW electrical, components for heat only | 3.0996e-08 | unit |  | RER | technosphere | heat and power co-generation unit, 160kW electrical, components for heat only | infrastructure |  | CHP - elec | electricity, residential, by combustion of hydrogen using CHP, allocated by exergy, transported by pipeline, produced by Steam Methane Reforming using natural gas from Russia | 2 | -17.2894 | 1.05 | 1.2 | 1 | 1.01 | 1.2 | 1.2 | 3 | 0.57209
market for lubricating oil | 9.9043e-08 | kilogram |  | RER | technosphere | lubricating oil | others |  |  | electricity, residential, by combustion of hydrogen using CHP, allocated by exergy, transported by pipeline, produced by Steam Methane Reforming using natural gas from Russia | 2 | -16.1277 | 1.05 | 1.2 | 1 | 1.01 | 1.2 | 1.2 | 1.05 | 0.1617
market for waste mineral oil | -9.9043e-08 | kilogram |  | CH | technosphere | waste mineral oil | others |  |  | electricity, residential, by combustion of hydrogen using CHP, allocated by exergy, transported by pipeline, produced by Steam Methane Reforming using natural gas from Russia | 2 | -16.1277 | 1.05 | 1.2 | 1 | 1.01 | 1.2 | 1.2 | 3 | 0.57209 | TRUE
hydrogen supply, transported by pipeline, produced by Steam Methane Reforming using natural gas from Russia | 0.06635 | kilogram |  | CH | technosphere | hydrogen, gaseous, from pipeline | hydrogen | Hydrogen input. | SMR - nat gas, from Russia | electricity, residential, by combustion of hydrogen using CHP, allocated by exergy, transported by pipeline, produced by Steam Methane Reforming using natural gas from Russia | 2 | -2.7128 | 1.05 | 1.2 | 1 | 1.01 | 1.2 | 1.2 | 1.05 | 0.1617
Water | 0.59715 | kilogram | air |  | biosphere |  | emissions | 9kg of water produced per kg of H2 combusted. |  | electricity, residential, by combustion of hydrogen using CHP, allocated by exergy, transported by pipeline, produced by Steam Methane Reforming using natural gas from Russia | 2 | -0.51558 | 1.05 | 1.2 | 1 | 1.01 | 1.2 | 1.2 | 1.05 | 0.1617
Nitrogen oxides | 6.0545e-05 | kilogram | air |  | biosphere |  | emissions | Based on Greenstar 8000 Hydrogen-Ready specifications. |  | electricity, residential, by combustion of hydrogen using CHP, allocated by exergy, transported by pipeline, produced by Steam Methane Reforming using natural gas from Russia | 2 | -9.7121 | 1.05 | 1.2 | 1 | 1.01 | 1.2 | 1.2 | 1.5 | 0.25817
Activity | electricity, residential, by conversion of hydrogen using fuel cell, PEM, allocated by exergy, transported by pipeline, produced by Steam Methane Reforming using natural gas from Russia
comment | This dataset represents the supply of 1 kilowatt hour of electricity in a residence, by hydrogen conversion in a fuel cell, PEM. The hydrogen is transported by pipeline over 500 km from regional storage. The hydrogen is produced by Steam Methane Reforming, with natural gas from Russia as feedstock. Electricity conversion efficiency [% LHV input]: 45%. LHV [kWh/kg]: 33.3333333333333. Market price [€/MJ]: 0.0266666666666667. Distribution loss [% output]: 0%. Storage loss [% output]: 1.5%. Synthesis efficiency [% LHV input]: 0%. Hydrogen production efficiency [% LHV input]: 0. Total cap. Input-related [kW]: 1.89473684210526. CO2 biogenic share [%]: 0%. Power [kW]: 0.8. Lifetime [years]: 4.8780487804878. Annual operation [hours]: 4100. Allocation factor: 0.860660192010255. For more information, refer to: Sacchi, R., Treyer, T., Zhang, X., Bauer, C. Life Cycle Assessment of Power-to-X processes and associated electricity and heat applications in the residential sector. Paul Scherrer Institut, 2023.
source | Sacchi, R., Treyer, T., Zhang, X., Bauer, C. Life Cycle Assessment of Power-to-X processes and associated electricity and heat applications in the residential sector. Paul Scherrer Institut, 2023.
location | CH
id | 163e
reference product | electricity, from residential heating system
unit | kilowatt hour
Country | Switzerland
Year | 2020
Functional unit | 1 kWh electricity
Energy carrier | hydrogen
End-use | conversion
End-use technology | fuel cell, PEM
Allocation type | exergy
Transport | pipeline
Distance [km] | 500
Storage | Pressure vessel for stationary storage
Synthesis type | 0
Hydrogen production | Steam Methane Reforming
Feedstock | natural gas
Feedstock origin | Russia
CO2 production | 0
Electricity conversion efficiency [% LHV input] | 45%
LHV [kWh/kg] | 33.3333
Market price [€/MJ] | 0.026667
Distribution loss [% output] | 0%
Storage loss [% output] | 1.5%
Synthesis efficiency [% LHV input] | 0%
Hydrogen production efficiency [% LHV input] | 0%
Total cap. Input-related [kW] | 1.8947
CO2 biogenic share [%] | 0%
Power [kW] | 0.8
Lifetime [years] | 4.878
Annual operation [hours] | 4100
Allocation factor | 0.86066
Weekly H2 need during heating period [kg] | 10.2216
Exchanges
name | amount | unit | categories | location | type | reference product | tag | comment | input type | dataset name | uncertainty type | loc | u1 | u2 | u3 | u4 | u5 | u6 | ub | scale | negative
electricity, residential, by conversion of hydrogen using fuel cell, PEM, allocated by exergy, transported by pipeline, produced by Steam Methane Reforming using natural gas from Russia | 1 | kilowatt hour |  | CH | production | electricity, from residential heating system |  |  |  | electricity, residential, by conversion of hydrogen using fuel cell, PEM, allocated by exergy, transported by pipeline, produced by Steam Methane Reforming using natural gas from Russia
fuel cell system assembly, 1 kWe, proton exchange membrane (PEM) | 2.2712e-05 | unit |  | GLO | technosphere | fuel cell system, 1 kWe, proton exchange membrane (PEM) | infrastructure | Assumes 8000 hours of lifetime. | stationary PEMFC | electricity, residential, by conversion of hydrogen using fuel cell, PEM, allocated by exergy, transported by pipeline, produced by Steam Methane Reforming using natural gas from Russia | 2 | -10.6926 | 1 | 1.2 | 1 | 1.01 | 1.2 | 1.2 | 3 | 0.57157
hydrogen supply, transported by pipeline, produced by Steam Methane Reforming using natural gas from Russia | 0.057377 | kilogram |  | CH | technosphere | hydrogen, gaseous, from pipeline | hydrogen | Hydrogen input. | SMR - nat gas, from Russia | electricity, residential, by conversion of hydrogen using fuel cell, PEM, allocated by exergy, transported by pipeline, produced by Steam Methane Reforming using natural gas from Russia | 2 | -2.8581 | 1 | 1.2 | 1 | 1.01 | 1.2 | 1.2 | 1.05 | 0.15985
Water | 0.5164 | kilogram | air |  | biosphere |  | emissions | 9kg water produced per kg H2 in fuel cell. |  | electricity, residential, by conversion of hydrogen using fuel cell, PEM, allocated by exergy, transported by pipeline, produced by Steam Methane Reforming using natural gas from Russia | 2 | -0.66088 | 1 | 1.2 | 1 | 1.01 | 1.2 | 1.2 | 1.05 | 0.15985
Activity | electricity, residential, by conversion of hydrogen using fuel cell, SOFC, allocated by exergy, transported by pipeline, produced by Steam Methane Reforming using natural gas from Russia
comment | This dataset represents the supply of 1 kilowatt hour of electricity in a residence, by hydrogen conversion in a fuel cell, SOFC. The hydrogen is transported by pipeline over 500 km from regional storage. The hydrogen is produced by Steam Methane Reforming, with natural gas from Russia as feedstock. Electricity conversion efficiency [% LHV input]: 47%. LHV [kWh/kg]: 33.3333333333333. Market price [€/MJ]: 0.0266666666666667. Distribution loss [% output]: 0%. Storage loss [% output]: 1.5%. Synthesis efficiency [% LHV input]: 0%. Hydrogen production efficiency [% LHV input]: 0. Total cap. Input-related [kW]: 225. CO2 biogenic share [%]: 0%. Power [kW]: 100. Lifetime [years]: 6. Annual operation [hours]: 4100. Allocation factor: 0.864124934896009. For more information, refer to: Sacchi, R., Treyer, T., Zhang, X., Bauer, C. Life Cycle Assessment of Power-to-X processes and associated electricity and heat applications in the residential sector. Paul Scherrer Institut, 2023.
source | Sacchi, R., Treyer, T., Zhang, X., Bauer, C. Life Cycle Assessment of Power-to-X processes and associated electricity and heat applications in the residential sector. Paul Scherrer Institut, 2023.
location | CH
id | 164e
reference product | electricity, from residential heating system
unit | kilowatt hour
Country | Switzerland
Year | 2020
Functional unit | 1 kWh electricity
Energy carrier | hydrogen
End-use | conversion
End-use technology | fuel cell, SOFC
Allocation type | exergy
Transport | pipeline
Distance [km] | 500
Storage | Pressure vessel for stationary storage
Synthesis type | 0
Hydrogen production | Steam Methane Reforming
Feedstock | natural gas
Feedstock origin | Russia
CO2 production | 0
Electricity conversion efficiency [% LHV input] | 47%
LHV [kWh/kg] | 33.3333
Market price [€/MJ] | 0.026667
Distribution loss [% output] | 0%
Storage loss [% output] | 1.5%
Synthesis efficiency [% LHV input] | 0%
Hydrogen production efficiency [% LHV input] | 0%
Total cap. Input-related [kW] | 225
CO2 biogenic share [%] | 0%
Power [kW] | 100
Lifetime [years] | 6
Annual operation [hours] | 4100
Allocation factor | 0.86412
Weekly H2 need during heating period [kg] | 1153.125
Exchanges
name | amount | unit | categories | location | type | reference product | tag | comment | input type | dataset name | uncertainty type | loc | u1 | u2 | u3 | u4 | u5 | u6 | ub | scale | negative
electricity, residential, by conversion of hydrogen using fuel cell, SOFC, allocated by exergy, transported by pipeline, produced by Steam Methane Reforming using natural gas from Russia | 1 | kilowatt hour |  | CH | production | electricity, from residential heating system |  |  |  | electricity, residential, by conversion of hydrogen using fuel cell, SOFC, allocated by exergy, transported by pipeline, produced by Steam Methane Reforming using natural gas from Russia
fuel cell production, stack solid oxide, 125kW electrical, future | 4.6628e-09 | unit |  | CH | technosphere | fuel cell, stack solid oxide, 125kW electrical, future | infrastructure | Assumes 80000 hours of lifetime. Life Cycle Inventories of new CHP systems. Data v2.0 (2007). Alex Primas, Basler & Hofmann, Zurich. | stationary SOFC | electricity, residential, by conversion of hydrogen using fuel cell, SOFC, allocated by exergy, transported by pipeline, produced by Steam Methane Reforming using natural gas from Russia | 2 | -19.1836 | 1 | 1.2 | 1 | 1.01 | 1.2 | 1.2 | 3 | 0.57157
maintenance, solid oxide fuel cell 125kW electrical, future | 4.1919e-08 | unit |  | CH | technosphere | maintenance, solid oxide fuel cell, 125kW electrical, future | infrastructure | Assumes 80000 hours of lifetime. Life Cycle Inventories of new CHP systems. Data v2.0 (2007). Alex Primas, Basler & Hofmann, Zurich. |  | electricity, residential, by conversion of hydrogen using fuel cell, SOFC, allocated by exergy, transported by pipeline, produced by Steam Methane Reforming using natural gas from Russia | 2 | -16.9875 | 1 | 1.2 | 1 | 1.01 | 1.2 | 1.2 | 3 | 0.57157
storage production, 10'000 l | 3.3246e-09 | unit |  | RER | technosphere | storage, 10'000 l | infrastructure |  |  | electricity, residential, by conversion of hydrogen using fuel cell, SOFC, allocated by exergy, transported by pipeline, produced by Steam Methane Reforming using natural gas from Russia | 2 | -19.5219 | 1 | 1.2 | 1 | 1.01 | 1.2 | 1.2 | 3 | 0.57157
market for tap water | 6.9383e-06 | kilogram |  | CH | technosphere | tap water | infrastructure |  |  | electricity, residential, by conversion of hydrogen using fuel cell, SOFC, allocated by exergy, transported by pipeline, produced by Steam Methane Reforming using natural gas from Russia | 2 | -11.8785 | 1 | 1.2 | 1 | 1.01 | 1.2 | 1.2 | 1.05 | 0.15985
hydrogen supply, transported by pipeline, produced by Steam Methane Reforming using natural gas from Russia | 0.055157 | kilogram |  | CH | technosphere | hydrogen, gaseous, from pipeline | hydrogen | Hydrogen input. | SMR - nat gas, from Russia | electricity, residential, by conversion of hydrogen using fuel cell, SOFC, allocated by exergy, transported by pipeline, produced by Steam Methane Reforming using natural gas from Russia | 2 | -2.8976 | 1 | 1.2 | 1 | 1.01 | 1.2 | 1.2 | 1.05 | 0.15985
Water | 0.49641 | kilogram | air |  | biosphere |  | emissions | 9kg water produced per kg H2 in fuel cell. |  | electricity, residential, by conversion of hydrogen using fuel cell, SOFC, allocated by exergy, transported by pipeline, produced by Steam Methane Reforming using natural gas from Russia | 2 | -0.70035 | 1 | 1.2 | 1 | 1.01 | 1.2 | 1.2 | 1.05 | 0.15985
Activity | heat, residential, by combustion of hydrogen using boiler, transported by truck, produced by Steam Methane Reforming using natural gas from Russia
comment | This dataset represents the supply of 1 megajoule of heat in a residence, by hydrogen combustion in a boiler. The hydrogen is transported by truck over 200 km from regional storage. The hydrogen is produced by Steam Methane Reforming, with natural gas from Russia as feedstock. Heat conversion efficiency [% LHV input]: 94%. LHV [MJ/kg]: 120. Market price [€/MJ]: 0.0266666666666667. Distribution loss [% output]: 0%. Storage loss [% output]: 1.5%. Synthesis efficiency [% LHV input]: 0%. Hydrogen production efficiency [% LHV input]: 0. Total cap. Input-related [kW]: 15.9574468085106. CO2 biogenic share [%]: 0%. Power [kW]: 15. Lifetime [years]: 20. Annual operation [hours]: 2100. Allocation factor: 0. For more information, refer to: Sacchi, R., Treyer, T., Zhang, X., Bauer, C. Life Cycle Assessment of Power-to-X processes and associated electricity and heat applications in the residential sector. Paul Scherrer Institut, 2023.
source | Sacchi, R., Treyer, T., Zhang, X., Bauer, C. Life Cycle Assessment of Power-to-X processes and associated electricity and heat applications in the residential sector. Paul Scherrer Institut, 2023.
location | CH
id | 165
reference product | heat, from residential heating system
unit | megajoule
Country | Switzerland
Year | 2020
Functional unit | 1 MJ heat
Energy carrier | hydrogen
End-use | combustion
End-use technology | boiler
Allocation type | 0
Transport | truck
Distance [km] | 200
Storage | Pressure vessel for stationary storage
Synthesis type | 0
Hydrogen production | Steam Methane Reforming
Feedstock | natural gas
Feedstock origin | Russia
CO2 production | 0
Heat conversion efficiency [% LHV input] | 94%
LHV [MJ/kg] | 120
Market price [€/MJ] | 0.026667
Distribution loss [% output] | 0%
Storage loss [% output] | 1.5%
Synthesis efficiency [% LHV input] | 0%
Hydrogen production efficiency [% LHV input] | 0%
Total cap. Input-related [kW] | 15.9574
CO2 biogenic share [%] | 0%
Power [kW] | 15
Lifetime [years] | 20
Annual operation [hours] | 2100
Allocation factor | 0
Weekly H2 need during heating period [kg] | 44.562
Exchanges
name | amount | unit | categories | location | type | reference product | tag | comment | input type | dataset name | uncertainty type | loc | u1 | u2 | u3 | u4 | u5 | u6 | ub | scale | negative
heat, residential, by combustion of hydrogen using boiler, transported by truck, produced by Steam Methane Reforming using natural gas from Russia | 1 | megajoule |  | CH | production | heat, from residential heating system |  |  |  | heat, residential, by combustion of hydrogen using boiler, transported by truck, produced by Steam Methane Reforming using natural gas from Russia
market for gas boiler | 4.4092e-07 | unit |  | GLO | technosphere | gas boiler | infrastructure |  |  | heat, residential, by combustion of hydrogen using boiler, transported by truck, produced by Steam Methane Reforming using natural gas from Russia | 2 | -14.6344 | 1.05 | 1.2 | 1 | 1.01 | 1.2 | 1.2 | 3 | 0.57209
market for chimney | 8.8183e-07 | meter |  | GLO | technosphere | chimney | infrastructure | To evacuate the flue gases. |  | heat, residential, by combustion of hydrogen using boiler, transported by truck, produced by Steam Methane Reforming using natural gas from Russia | 2 | -13.9413 | 1.05 | 1.2 | 1 | 1.01 | 1.2 | 1.2 | 3 | 0.57209
market for electricity, low voltage | 0.00264 | kilowatt hour |  | CH | technosphere | electricity, low voltage | electricity | To operate the boiler. | grid electricity | heat, residential, by combustion of hydrogen using boiler, transported by truck, produced by Steam Methane Reforming using natural gas from Russia | 2 | -5.937 | 1.05 | 1.2 | 1 | 1.01 | 1.2 | 1.2 | 1.05 | 0.1617
hydrogen supply, transported by truck, produced by Steam Methane Reforming using natural gas from Russia | 0.0088652 | kilogram |  | CH | technosphere | hydrogen, gaseous, from truck | hydrogen | Hydrogen input. | SMR - nat gas, from Russia | heat, residential, by combustion of hydrogen using boiler, transported by truck, produced by Steam Methane Reforming using natural gas from Russia | 2 | -4.7256 | 1.05 | 1.2 | 1 | 1.01 | 1.2 | 1.2 | 1.05 | 0.1617
high pressure hydrogen storage tank | 1.8469e-06 | kilogram |  | GLO | technosphere | high pressure hydrogen storage tank | infrastructure | H2 tank. Lifetime of 20 years, assumed to be emptied once a day. | H2 tank | heat, residential, by combustion of hydrogen using boiler, transported by truck, produced by Steam Methane Reforming using natural gas from Russia | 2 | -13.202 | 1.05 | 1.2 | 1 | 1.01 | 1.2 | 1.2 | 3 | 0.57209
Water | 0.079787 | kilogram | air |  | biosphere |  | emissions | 9kg of water produced per kg of H2 combusted. |  | heat, residential, by combustion of hydrogen using boiler, transported by truck, produced by Steam Methane Reforming using natural gas from Russia | 2 | -2.5284 | 1.05 | 1.2 | 1 | 1.01 | 1.2 | 1.2 | 1.05 | 0.1617
Nitrogen oxides | 8.0895e-06 | kilogram | air |  | biosphere |  | emissions | Based on Greenstar 8000 Hydrogen-Ready specifications. |  | heat, residential, by combustion of hydrogen using boiler, transported by truck, produced by Steam Methane Reforming using natural gas from Russia | 2 | -11.7249 | 1.05 | 1.2 | 1 | 1.01 | 1.2 | 1.2 | 1.5 | 0.25817
Activity | heat, residential, by combustion of hydrogen using CHP, allocated by exergy, transported by truck, produced by Steam Methane Reforming using natural gas from Russia
comment | This dataset represents the supply of 1 megajoule of heat in a residence, by hydrogen combustion in a CHP. The hydrogen is transported by truck over 200 km from regional storage. The hydrogen is produced by Steam Methane Reforming, with natural gas from Russia as feedstock. Heat conversion efficiency [% LHV input]: 41.7%. LHV [MJ/kg]: 120. Market price [€/MJ]: 0.0266666666666667. Distribution loss [% output]: 0%. Storage loss [% output]: 1.5%. Synthesis efficiency [% LHV input]: 0%. Hydrogen production efficiency [% LHV input]: 0. Total cap. Input-related [kW]: 351.418002466091. CO2 biogenic share [%]: 0%. Power [kW]: 125. Lifetime [years]: 19.5121951219512. Annual operation [hours]: 4100. Allocation factor: 0.12860042227295. For more information, refer to: Sacchi, R., Treyer, T., Zhang, X., Bauer, C. Life Cycle Assessment of Power-to-X processes and associated electricity and heat applications in the residential sector. Paul Scherrer Institut, 2023.
source | Sacchi, R., Treyer, T., Zhang, X., Bauer, C. Life Cycle Assessment of Power-to-X processes and associated electricity and heat applications in the residential sector. Paul Scherrer Institut, 2023.
location | CH
id | 166
reference product | heat, from residential heating system
unit | megajoule
Country | Switzerland
Year | 2020
Functional unit | 1 MJ heat
Energy carrier | hydrogen
End-use | combustion
End-use technology | CHP
Allocation type | exergy
Transport | truck
Distance [km] | 200
Storage | Pressure vessel for stationary storage
Synthesis type | 0
Hydrogen production | Steam Methane Reforming
Feedstock | natural gas
Feedstock origin | Russia
CO2 production | 0
Heat conversion efficiency [% LHV input] | 41.7%
LHV [MJ/kg] | 120
Market price [€/MJ] | 0.026667
Distribution loss [% output] | 0%
Storage loss [% output] | 1.5%
Synthesis efficiency [% LHV input] | 0%
Hydrogen production efficiency [% LHV input] | 0%
Total cap. Input-related [kW] | 351.418
CO2 biogenic share [%] | 0%
Power [kW] | 125
Lifetime [years] | 19.5122
Annual operation [hours] | 4100
Allocation factor | 0.1286
Weekly H2 need during heating period [kg] | 2220.7365
Exchanges
name | amount | unit | categories | location | type | reference product | tag | comment | input type | dataset name | uncertainty type | loc | u1 | u2 | u3 | u4 | u5 | u6 | ub | scale | negative
heat, residential, by combustion of hydrogen using CHP, allocated by exergy, transported by truck, produced by Steam Methane Reforming using natural gas from Russia | 1 | megajoule |  | CH | production | heat, from residential heating system |  |  |  | heat, residential, by combustion of hydrogen using CHP, allocated by exergy, transported by truck, produced by Steam Methane Reforming using natural gas from Russia
heat and power co-generation unit construction, 160kW electrical, common components for heat+electricity | 1.2706e-09 | unit |  | RER | technosphere | heat and power co-generation unit, 160kW electrical, common components for heat+electricity | infrastructure |  | CHP heat+elec | heat, residential, by combustion of hydrogen using CHP, allocated by exergy, transported by truck, produced by Steam Methane Reforming using natural gas from Russia | 2 | -20.4837 | 1.05 | 1.2 | 1 | 1.01 | 1.2 | 1.2 | 3 | 0.57209
heat and power co-generation unit construction, 160kW electrical, components for electricity only | 1.2706e-09 | unit |  | RER | technosphere | heat and power co-generation unit, 160kW electrical, components for electricity only | infrastructure |  | CHP - heat | heat, residential, by combustion of hydrogen using CHP, allocated by exergy, transported by truck, produced by Steam Methane Reforming using natural gas from Russia | 2 | -20.4837 | 1.05 | 1.2 | 1 | 1.01 | 1.2 | 1.2 | 3 | 0.57209
heat and power co-generation unit construction, 160kW electrical, components for heat only | 1.2706e-09 | unit |  | RER | technosphere | heat and power co-generation unit, 160kW electrical, components for heat only | infrastructure |  | CHP - elec | heat, residential, by combustion of hydrogen using CHP, allocated by exergy, transported by truck, produced by Steam Methane Reforming using natural gas from Russia | 2 | -20.4837 | 1.05 | 1.2 | 1 | 1.01 | 1.2 | 1.2 | 3 | 0.57209
market for lubricating oil | 1.4617e-08 | kilogram |  | RER | technosphere | lubricating oil | others |  |  | heat, residential, by combustion of hydrogen using CHP, allocated by exergy, transported by truck, produced by Steam Methane Reforming using natural gas from Russia | 2 | -18.0411 | 1.05 | 1.2 | 1 | 1.01 | 1.2 | 1.2 | 1.05 | 0.1617
market for waste mineral oil | -1.4617e-08 | kilogram |  | CH | technosphere | waste mineral oil | others |  |  | heat, residential, by combustion of hydrogen using CHP, allocated by exergy, transported by truck, produced by Steam Methane Reforming using natural gas from Russia | 2 | -18.0411 | 1.05 | 1.2 | 1 | 1.01 | 1.2 | 1.2 | 3 | 0.57209 | TRUE
hydrogen supply, transported by truck, produced by Steam Methane Reforming using natural gas from Russia | 0.00257 | kilogram |  | CH | technosphere | hydrogen, gaseous, from truck | hydrogen | Hydrogen input. | SMR - nat gas, from Russia | heat, residential, by combustion of hydrogen using CHP, allocated by exergy, transported by truck, produced by Steam Methane Reforming using natural gas from Russia | 2 | -5.9639 | 1.05 | 1.2 | 1 | 1.01 | 1.2 | 1.2 | 1.05 | 0.1617
high pressure hydrogen storage tank | 2.753e-07 | kilogram |  | GLO | technosphere | high pressure hydrogen storage tank | infrastructure | H2 tank. Lifetime of 20 years, assumed to be emptied once a day. 2 are needed. | H2 tank | heat, residential, by combustion of hydrogen using CHP, allocated by exergy, transported by truck, produced by Steam Methane Reforming using natural gas from Russia | 2 | -15.1054 | 1.05 | 1.2 | 1 | 1.01 | 1.2 | 1.2 | 3 | 0.57209
Water | 0.02313 | kilogram | air |  | biosphere |  | emissions | 9kg of water produced per kg of H2 combusted. |  | heat, residential, by combustion of hydrogen using CHP, allocated by exergy, transported by truck, produced by Steam Methane Reforming using natural gas from Russia | 2 | -3.7666 | 1.05 | 1.2 | 1 | 1.01 | 1.2 | 1.2 | 1.05 | 0.1617
Nitrogen oxides | 2.3451e-06 | kilogram | air |  | biosphere |  | emissions | Based on Greenstar 8000 Hydrogen-Ready specifications. |  | heat, residential, by combustion of hydrogen using CHP, allocated by exergy, transported by truck, produced by Steam Methane Reforming using natural gas from Russia | 2 | -12.9632 | 1.05 | 1.2 | 1 | 1.01 | 1.2 | 1.2 | 1.5 | 0.25817
Activity | heat, residential, by conversion of hydrogen using fuel cell, PEM, allocated by exergy, transported by truck, produced by Steam Methane Reforming using natural gas from Russia
comment | This dataset represents the supply of 1 megajoule of heat in a residence, by hydrogen conversion in a fuel cell, PEM. The hydrogen is transported by truck over 200 km from regional storage. The hydrogen is produced by Steam Methane Reforming, with natural gas from Russia as feedstock. Heat conversion efficiency [% LHV input]: 50%. LHV [MJ/kg]: 120. Market price [€/MJ]: 0.0266666666666667. Distribution loss [% output]: 0%. Storage loss [% output]: 1.5%. Synthesis efficiency [% LHV input]: 0%. Hydrogen production efficiency [% LHV input]: 0. Total cap. Input-related [kW]: 1.89473684210526. CO2 biogenic share [%]: 0%. Power [kW]: 0.8. Lifetime [years]: 4.8780487804878. Annual operation [hours]: 4100. Allocation factor: 0.139339807989745. For more information, refer to: Sacchi, R., Treyer, T., Zhang, X., Bauer, C. Life Cycle Assessment of Power-to-X processes and associated electricity and heat applications in the residential sector. Paul Scherrer Institut, 2023.
source | Sacchi, R., Treyer, T., Zhang, X., Bauer, C. Life Cycle Assessment of Power-to-X processes and associated electricity and heat applications in the residential sector. Paul Scherrer Institut, 2023.
location | CH
id | 167
reference product | heat, from residential heating system
unit | megajoule
Country | Switzerland
Year | 2020
Functional unit | 1 MJ heat
Energy carrier | hydrogen
End-use | conversion
End-use technology | fuel cell, PEM
Allocation type | exergy
Transport | truck
Distance [km] | 200
Storage | Pressure vessel for stationary storage
Synthesis type | 0
Hydrogen production | Steam Methane Reforming
Feedstock | natural gas
Feedstock origin | Russia
CO2 production | 0
Heat conversion efficiency [% LHV input] | 50%
LHV [MJ/kg] | 120
Market price [€/MJ] | 0.026667
Distribution loss [% output] | 0%
Storage loss [% output] | 1.5%
Synthesis efficiency [% LHV input] | 0%
Hydrogen production efficiency [% LHV input] | 0%
Total cap. Input-related [kW] | 1.8947
CO2 biogenic share [%] | 0%
Power [kW] | 0.8
Lifetime [years] | 4.878
Annual operation [hours] | 4100
Allocation factor | 0.13934
Weekly H2 need during heating period [kg] | 10.2216
Exchanges
name | amount | unit | categories | location | type | reference product | tag | comment | input type | dataset name | uncertainty type | loc | u1 | u2 | u3 | u4 | u5 | u6 | ub | scale | negative
heat, residential, by conversion of hydrogen using fuel cell, PEM, allocated by exergy, transported by truck, produced by Steam Methane Reforming using natural gas from Russia | 1 | megajoule |  | CH | production | heat, from residential heating system |  |  |  | heat, residential, by conversion of hydrogen using fuel cell, PEM, allocated by exergy, transported by truck, produced by Steam Methane Reforming using natural gas from Russia
fuel cell system assembly, 1 kWe, proton exchange membrane (PEM) | 1.0214e-06 | unit |  | GLO | technosphere | fuel cell system, 1 kWe, proton exchange membrane (PEM) | infrastructure | Assumes 8000 hours of lifetime. | stationary PEMFC | heat, residential, by conversion of hydrogen using fuel cell, PEM, allocated by exergy, transported by truck, produced by Steam Methane Reforming using natural gas from Russia | 2 | -13.7943 | 1 | 1.2 | 1 | 1.01 | 1.2 | 1.2 | 3 | 0.57157
hydrogen supply, transported by truck, produced by Steam Methane Reforming using natural gas from Russia | 0.0023223 | kilogram |  | CH | technosphere | hydrogen, gaseous, from truck | hydrogen | Hydrogen input. | SMR - nat gas, from Russia | heat, residential, by conversion of hydrogen using fuel cell, PEM, allocated by exergy, transported by truck, produced by Steam Methane Reforming using natural gas from Russia | 2 | -6.0652 | 1 | 1.2 | 1 | 1.01 | 1.2 | 1.2 | 1.05 | 0.15985
high pressure hydrogen storage tank | 2.5464e-07 | kilogram |  | GLO | technosphere | high pressure hydrogen storage tank | infrastructure | H2 tank. Lifetime of 20 years, assumed to be emptied once a day. Two tanks are needed. | H2 tank | heat, residential, by conversion of hydrogen using fuel cell, PEM, allocated by exergy, transported by truck, produced by Steam Methane Reforming using natural gas from Russia | 2 | -15.1834 | 1 | 1.2 | 1 | 1.01 | 1.2 | 1.2 | 3 | 0.57157
Water | 0.020901 | kilogram | air |  | biosphere |  | emissions | 9kg water produced per kg H2 in fuel cell. |  | heat, residential, by conversion of hydrogen using fuel cell, PEM, allocated by exergy, transported by truck, produced by Steam Methane Reforming using natural gas from Russia | 2 | -3.868 | 1 | 1.2 | 1 | 1.01 | 1.2 | 1.2 | 1.05 | 0.15985
Activity | heat, residential, by conversion of hydrogen using fuel cell, SOFC, allocated by exergy, transported by truck, produced by Steam Methane Reforming using natural gas from Russia
comment | This dataset represents the supply of 1 megajoule of heat in a residence, by hydrogen conversion in a fuel cell, SOFC. The hydrogen is transported by truck over 200 km from regional storage. The hydrogen is produced by Steam Methane Reforming, with natural gas from Russia as feedstock. Heat conversion efficiency [% LHV input]: 53%. LHV [MJ/kg]: 120. Market price [€/MJ]: 0.0266666666666667. Distribution loss [% output]: 0%. Storage loss [% output]: 1.5%. Synthesis efficiency [% LHV input]: 0%. Hydrogen production efficiency [% LHV input]: 0. Total cap. Input-related [kW]: 225. CO2 biogenic share [%]: 0%. Power [kW]: 100. Lifetime [years]: 6. Annual operation [hours]: 4100. Allocation factor: 0.135875065103991. For more information, refer to: Sacchi, R., Treyer, T., Zhang, X., Bauer, C. Life Cycle Assessment of Power-to-X processes and associated electricity and heat applications in the residential sector. Paul Scherrer Institut, 2023.
source | Sacchi, R., Treyer, T., Zhang, X., Bauer, C. Life Cycle Assessment of Power-to-X processes and associated electricity and heat applications in the residential sector. Paul Scherrer Institut, 2023.
location | CH
id | 168
reference product | heat, from residential heating system
unit | megajoule
Country | Switzerland
Year | 2020
Functional unit | 1 MJ heat
Energy carrier | hydrogen
End-use | conversion
End-use technology | fuel cell, SOFC
Allocation type | exergy
Transport | truck
Distance [km] | 200
Storage | Pressure vessel for stationary storage
Synthesis type | 0
Hydrogen production | Steam Methane Reforming
Feedstock | natural gas
Feedstock origin | Russia
CO2 production | 0
Heat conversion efficiency [% LHV input] | 53%
LHV [MJ/kg] | 120
Market price [€/MJ] | 0.026667
Distribution loss [% output] | 0%
Storage loss [% output] | 1.5%
Synthesis efficiency [% LHV input] | 0%
Hydrogen production efficiency [% LHV input] | 0%
Total cap. Input-related [kW] | 225
CO2 biogenic share [%] | 0%
Power [kW] | 100
Lifetime [years] | 6
Annual operation [hours] | 4100
Allocation factor | 0.13588
Weekly H2 need during heating period [kg] | 1153.125
Exchanges
name | amount | unit | categories | location | type | reference product | tag | comment | input type | dataset name | uncertainty type | loc | u1 | u2 | u3 | u4 | u5 | u6 | ub | scale | negative
heat, residential, by conversion of hydrogen using fuel cell, SOFC, allocated by exergy, transported by truck, produced by Steam Methane Reforming using natural gas from Russia | 1 | megajoule |  | CH | production | heat, from residential heating system |  |  |  | heat, residential, by conversion of hydrogen using fuel cell, SOFC, allocated by exergy, transported by truck, produced by Steam Methane Reforming using natural gas from Russia
fuel cell production, stack solid oxide, 125kW electrical, future | 4.135e-09 | unit |  | CH | technosphere | fuel cell, stack solid oxide, 125kW electrical, future | infrastructure | Assumes 80000 hours of lifetime. Life Cycle Inventories of new CHP systems. Data v2.0 (2007). Alex Primas, Basler & Hofmann, Zurich. | stationary SOFC | heat, residential, by conversion of hydrogen using fuel cell, SOFC, allocated by exergy, transported by truck, produced by Steam Methane Reforming using natural gas from Russia | 2 | -19.3038 | 1 | 1.2 | 1 | 1.01 | 1.2 | 1.2 | 3 | 0.57157
maintenance, solid oxide fuel cell 125kW electrical, future | 3.7173e-08 | unit |  | CH | technosphere | maintenance, solid oxide fuel cell, 125kW electrical, future | infrastructure | Assumes 80000 hours of lifetime. Life Cycle Inventories of new CHP systems. Data v2.0 (2007). Alex Primas, Basler & Hofmann, Zurich. |  | heat, residential, by conversion of hydrogen using fuel cell, SOFC, allocated by exergy, transported by truck, produced by Steam Methane Reforming using natural gas from Russia | 2 | -17.1077 | 1 | 1.2 | 1 | 1.01 | 1.2 | 1.2 | 3 | 0.57157
storage production, 10'000 l | 2.9482e-09 | unit |  | RER | technosphere | storage, 10'000 l | infrastructure |  |  | heat, residential, by conversion of hydrogen using fuel cell, SOFC, allocated by exergy, transported by truck, produced by Steam Methane Reforming using natural gas from Russia | 2 | -19.6421 | 1 | 1.2 | 1 | 1.01 | 1.2 | 1.2 | 3 | 0.57157
market for tap water | 6.1528e-06 | kilogram |  | CH | technosphere | tap water | infrastructure |  |  | heat, residential, by conversion of hydrogen using fuel cell, SOFC, allocated by exergy, transported by truck, produced by Steam Methane Reforming using natural gas from Russia | 2 | -11.9986 | 1 | 1.2 | 1 | 1.01 | 1.2 | 1.2 | 1.05 | 0.15985
hydrogen supply, transported by truck, produced by Steam Methane Reforming using natural gas from Russia | 0.0021364 | kilogram |  | CH | technosphere | hydrogen, gaseous, from truck | hydrogen | Hydrogen input. | SMR - nat gas, from Russia | heat, residential, by conversion of hydrogen using fuel cell, SOFC, allocated by exergy, transported by truck, produced by Steam Methane Reforming using natural gas from Russia | 2 | -6.1486 | 1 | 1.2 | 1 | 1.01 | 1.2 | 1.2 | 1.05 | 0.15985
high pressure hydrogen storage tank | 2.3589e-07 | kilogram |  | GLO | technosphere | high pressure hydrogen storage tank | infrastructure | H2 tank. Lifetime of 20 years, assumed to be emptied once a day. | H2 tank | heat, residential, by conversion of hydrogen using fuel cell, SOFC, allocated by exergy, transported by truck, produced by Steam Methane Reforming using natural gas from Russia | 2 | -15.2599 | 1 | 1.2 | 1 | 1.01 | 1.2 | 1.2 | 3 | 0.57157
Water | 0.019228 | kilogram | air |  | biosphere |  | emissions | 9kg water produced per kg H2 in fuel cell. |  | heat, residential, by conversion of hydrogen using fuel cell, SOFC, allocated by exergy, transported by truck, produced by Steam Methane Reforming using natural gas from Russia | 2 | -3.9514 | 1 | 1.2 | 1 | 1.01 | 1.2 | 1.2 | 1.05 | 0.15985
Activity | electricity, residential, by combustion of hydrogen using CHP, allocated by exergy, transported by truck, produced by Steam Methane Reforming using natural gas from Russia
comment | This dataset represents the supply of 1 kilowatt hour of electricity in a residence, by hydrogen combustion in a CHP. The hydrogen is transported by truck over 200 km from regional storage. The hydrogen is produced by Steam Methane Reforming, with natural gas from Russia as feedstock. Electricity conversion efficiency [% LHV input]: 39.4%. LHV [kWh/kg]: 33.3333333333333. Market price [€/MJ]: 0.0266666666666667. Distribution loss [% output]: 0%. Storage loss [% output]: 1.5%. Synthesis efficiency [% LHV input]: 0%. Hydrogen production efficiency [% LHV input]: 0. Total cap. Input-related [kW]: 351.418002466091. CO2 biogenic share [%]: 0%. Power [kW]: 125. Lifetime [years]: 19.5121951219512. Annual operation [hours]: 4100. Allocation factor: 0.87139957772705. For more information, refer to: Sacchi, R., Treyer, T., Zhang, X., Bauer, C. Life Cycle Assessment of Power-to-X processes and associated electricity and heat applications in the residential sector. Paul Scherrer Institut, 2023.
source | Sacchi, R., Treyer, T., Zhang, X., Bauer, C. Life Cycle Assessment of Power-to-X processes and associated electricity and heat applications in the residential sector. Paul Scherrer Institut, 2023.
location | CH
id | 166e
reference product | electricity, from residential heating system
unit | kilowatt hour
Country | Switzerland
Year | 2020
Functional unit | 1 kWh electricity
Energy carrier | hydrogen
End-use | combustion
End-use technology | CHP
Allocation type | exergy
Transport | truck
Distance [km] | 200
Storage | Pressure vessel for stationary storage
Synthesis type | 0
Hydrogen production | Steam Methane Reforming
Feedstock | natural gas
Feedstock origin | Russia
CO2 production | 0
Electricity conversion efficiency [% LHV input] | 39.4%
LHV [kWh/kg] | 33.3333
Market price [€/MJ] | 0.026667
Distribution loss [% output] | 0%
Storage loss [% output] | 1.5%
Synthesis efficiency [% LHV input] | 0%
Hydrogen production efficiency [% LHV input] | 0%
Total cap. Input-related [kW] | 351.418
CO2 biogenic share [%] | 0%
Power [kW] | 125
Lifetime [years] | 19.5122
Annual operation [hours] | 4100
Allocation factor | 0.8714
Weekly H2 need during heating period [kg] | 2220.7365
Exchanges
name | amount | unit | categories | location | type | reference product | tag | comment | input type | dataset name | uncertainty type | loc | u1 | u2 | u3 | u4 | u5 | u6 | ub | scale | negative
electricity, residential, by combustion of hydrogen using CHP, allocated by exergy, transported by truck, produced by Steam Methane Reforming using natural gas from Russia | 1 | kilowatt hour |  | CH | production | electricity, from residential heating system |  |  |  | electricity, residential, by combustion of hydrogen using CHP, allocated by exergy, transported by truck, produced by Steam Methane Reforming using natural gas from Russia
heat and power co-generation unit construction, 160kW electrical, common components for heat+electricity | 3.0996e-08 | unit |  | RER | technosphere | heat and power co-generation unit, 160kW electrical, common components for heat+electricity | infrastructure |  | CHP heat+elec | electricity, residential, by combustion of hydrogen using CHP, allocated by exergy, transported by truck, produced by Steam Methane Reforming using natural gas from Russia | 2 | -17.2894 | 1.05 | 1.2 | 1 | 1.01 | 1.2 | 1.2 | 3 | 0.57209
heat and power co-generation unit construction, 160kW electrical, components for electricity only | 3.0996e-08 | unit |  | RER | technosphere | heat and power co-generation unit, 160kW electrical, components for electricity only | infrastructure |  | CHP - heat | electricity, residential, by combustion of hydrogen using CHP, allocated by exergy, transported by truck, produced by Steam Methane Reforming using natural gas from Russia | 2 | -17.2894 | 1.05 | 1.2 | 1 | 1.01 | 1.2 | 1.2 | 3 | 0.57209
heat and power co-generation unit construction, 160kW electrical, components for heat only | 3.0996e-08 | unit |  | RER | technosphere | heat and power co-generation unit, 160kW electrical, components for heat only | infrastructure |  | CHP - elec | electricity, residential, by combustion of hydrogen using CHP, allocated by exergy, transported by truck, produced by Steam Methane Reforming using natural gas from Russia | 2 | -17.2894 | 1.05 | 1.2 | 1 | 1.01 | 1.2 | 1.2 | 3 | 0.57209
market for lubricating oil | 9.9043e-08 | kilogram |  | RER | technosphere | lubricating oil | others |  |  | electricity, residential, by combustion of hydrogen using CHP, allocated by exergy, transported by truck, produced by Steam Methane Reforming using natural gas from Russia | 2 | -16.1277 | 1.05 | 1.2 | 1 | 1.01 | 1.2 | 1.2 | 1.05 | 0.1617
market for waste mineral oil | -9.9043e-08 | kilogram |  | CH | technosphere | waste mineral oil | others |  |  | electricity, residential, by combustion of hydrogen using CHP, allocated by exergy, transported by truck, produced by Steam Methane Reforming using natural gas from Russia | 2 | -16.1277 | 1.05 | 1.2 | 1 | 1.01 | 1.2 | 1.2 | 3 | 0.57209 | TRUE
hydrogen supply, transported by truck, produced by Steam Methane Reforming using natural gas from Russia | 0.06635 | kilogram |  | CH | technosphere | hydrogen, gaseous, from truck | hydrogen | Hydrogen input. | SMR - nat gas, from Russia | electricity, residential, by combustion of hydrogen using CHP, allocated by exergy, transported by truck, produced by Steam Methane Reforming using natural gas from Russia | 2 | -2.7128 | 1.05 | 1.2 | 1 | 1.01 | 1.2 | 1.2 | 1.05 | 0.1617
high pressure hydrogen storage tank | 6.7155e-06 | kilogram |  | GLO | technosphere | high pressure hydrogen storage tank | infrastructure | H2 tank. Lifetime of 20 years, assumed to be emptied once a day. 2 are needed. | H2 tank | electricity, residential, by combustion of hydrogen using CHP, allocated by exergy, transported by truck, produced by Steam Methane Reforming using natural gas from Russia | 2 | -11.9111 | 1.05 | 1.2 | 1 | 1.01 | 1.2 | 1.2 | 3 | 0.57209
Water | 0.59715 | kilogram | air |  | biosphere |  | emissions | 9kg of water produced per kg of H2 combusted. |  | electricity, residential, by combustion of hydrogen using CHP, allocated by exergy, transported by truck, produced by Steam Methane Reforming using natural gas from Russia | 2 | -0.51558 | 1.05 | 1.2 | 1 | 1.01 | 1.2 | 1.2 | 1.05 | 0.1617
Nitrogen oxides | 6.0545e-05 | kilogram | air |  | biosphere |  | emissions | Based on Greenstar 8000 Hydrogen-Ready specifications. |  | electricity, residential, by combustion of hydrogen using CHP, allocated by exergy, transported by truck, produced by Steam Methane Reforming using natural gas from Russia | 2 | -9.7121 | 1.05 | 1.2 | 1 | 1.01 | 1.2 | 1.2 | 1.5 | 0.25817
Activity | electricity, residential, by conversion of hydrogen using fuel cell, PEM, allocated by exergy, transported by truck, produced by Steam Methane Reforming using natural gas from Russia
comment | This dataset represents the supply of 1 kilowatt hour of electricity in a residence, by hydrogen conversion in a fuel cell, PEM. The hydrogen is transported by truck over 200 km from regional storage. The hydrogen is produced by Steam Methane Reforming, with natural gas from Russia as feedstock. Electricity conversion efficiency [% LHV input]: 45%. LHV [kWh/kg]: 33.3333333333333. Market price [€/MJ]: 0.0266666666666667. Distribution loss [% output]: 0%. Storage loss [% output]: 1.5%. Synthesis efficiency [% LHV input]: 0%. Hydrogen production efficiency [% LHV input]: 0. Total cap. Input-related [kW]: 1.89473684210526. CO2 biogenic share [%]: 0%. Power [kW]: 0.8. Lifetime [years]: 4.8780487804878. Annual operation [hours]: 4100. Allocation factor: 0.860660192010255. For more information, refer to: Sacchi, R., Treyer, T., Zhang, X., Bauer, C. Life Cycle Assessment of Power-to-X processes and associated electricity and heat applications in the residential sector. Paul Scherrer Institut, 2023.
source | Sacchi, R., Treyer, T., Zhang, X., Bauer, C. Life Cycle Assessment of Power-to-X processes and associated electricity and heat applications in the residential sector. Paul Scherrer Institut, 2023.
location | CH
id | 167e
reference product | electricity, from residential heating system
unit | kilowatt hour
Country | Switzerland
Year | 2020
Functional unit | 1 kWh electricity
Energy carrier | hydrogen
End-use | conversion
End-use technology | fuel cell, PEM
Allocation type | exergy
Transport | truck
Distance [km] | 200
Storage | Pressure vessel for stationary storage
Synthesis type | 0
Hydrogen production | Steam Methane Reforming
Feedstock | natural gas
Feedstock origin | Russia
CO2 production | 0
Electricity conversion efficiency [% LHV input] | 45%
LHV [kWh/kg] | 33.3333
Market price [€/MJ] | 0.026667
Distribution loss [% output] | 0%
Storage loss [% output] | 1.5%
Synthesis efficiency [% LHV input] | 0%
Hydrogen production efficiency [% LHV input] | 0%
Total cap. Input-related [kW] | 1.8947
CO2 biogenic share [%] | 0%
Power [kW] | 0.8
Lifetime [years] | 4.878
Annual operation [hours] | 4100
Allocation factor | 0.86066
Weekly H2 need during heating period [kg] | 10.2216
Exchanges
name | amount | unit | categories | location | type | reference product | tag | comment | input type | dataset name | uncertainty type | loc | u1 | u2 | u3 | u4 | u5 | u6 | ub | scale | negative
electricity, residential, by conversion of hydrogen using fuel cell, PEM, allocated by exergy, transported by truck, produced by Steam Methane Reforming using natural gas from Russia | 1 | kilowatt hour |  | CH | production | electricity, from residential heating system |  |  |  | electricity, residential, by conversion of hydrogen using fuel cell, PEM, allocated by exergy, transported by truck, produced by Steam Methane Reforming using natural gas from Russia
fuel cell system assembly, 1 kWe, proton exchange membrane (PEM) | 2.2712e-05 | unit |  | GLO | technosphere | fuel cell system, 1 kWe, proton exchange membrane (PEM) | infrastructure | Assumes 8000 hours of lifetime. | stationary PEMFC | electricity, residential, by conversion of hydrogen using fuel cell, PEM, allocated by exergy, transported by truck, produced by Steam Methane Reforming using natural gas from Russia | 2 | -10.6926 | 1 | 1.2 | 1 | 1.01 | 1.2 | 1.2 | 3 | 0.57157
hydrogen supply, transported by truck, produced by Steam Methane Reforming using natural gas from Russia | 0.057377 | kilogram |  | CH | technosphere | hydrogen, gaseous, from truck | hydrogen | Hydrogen input. | SMR - nat gas, from Russia | electricity, residential, by conversion of hydrogen using fuel cell, PEM, allocated by exergy, transported by truck, produced by Steam Methane Reforming using natural gas from Russia | 2 | -2.8581 | 1 | 1.2 | 1 | 1.01 | 1.2 | 1.2 | 1.05 | 0.15985
high pressure hydrogen storage tank | 5.6622e-06 | kilogram |  | GLO | technosphere | high pressure hydrogen storage tank | infrastructure | H2 tank. Lifetime of 20 years, assumed to be emptied once a day. Two tanks are needed. | H2 tank | electricity, residential, by conversion of hydrogen using fuel cell, PEM, allocated by exergy, transported by truck, produced by Steam Methane Reforming using natural gas from Russia | 2 | -12.0817 | 1 | 1.2 | 1 | 1.01 | 1.2 | 1.2 | 3 | 0.57157
Water | 0.5164 | kilogram | air |  | biosphere |  | emissions | 9kg water produced per kg H2 in fuel cell. |  | electricity, residential, by conversion of hydrogen using fuel cell, PEM, allocated by exergy, transported by truck, produced by Steam Methane Reforming using natural gas from Russia | 2 | -0.66088 | 1 | 1.2 | 1 | 1.01 | 1.2 | 1.2 | 1.05 | 0.15985
Activity | electricity, residential, by conversion of hydrogen using fuel cell, SOFC, allocated by exergy, transported by truck, produced by Steam Methane Reforming using natural gas from Russia
comment | This dataset represents the supply of 1 kilowatt hour of electricity in a residence, by hydrogen conversion in a fuel cell, SOFC. The hydrogen is transported by truck over 200 km from regional storage. The hydrogen is produced by Steam Methane Reforming, with natural gas from Russia as feedstock. Electricity conversion efficiency [% LHV input]: 47%. LHV [kWh/kg]: 33.3333333333333. Market price [€/MJ]: 0.0266666666666667. Distribution loss [% output]: 0%. Storage loss [% output]: 1.5%. Synthesis efficiency [% LHV input]: 0%. Hydrogen production efficiency [% LHV input]: 0. Total cap. Input-related [kW]: 225. CO2 biogenic share [%]: 0%. Power [kW]: 100. Lifetime [years]: 6. Annual operation [hours]: 4100. Allocation factor: 0.864124934896009. For more information, refer to: Sacchi, R., Treyer, T., Zhang, X., Bauer, C. Life Cycle Assessment of Power-to-X processes and associated electricity and heat applications in the residential sector. Paul Scherrer Institut, 2023.
source | Sacchi, R., Treyer, T., Zhang, X., Bauer, C. Life Cycle Assessment of Power-to-X processes and associated electricity and heat applications in the residential sector. Paul Scherrer Institut, 2023.
location | CH
id | 168e
reference product | electricity, from residential heating system
unit | kilowatt hour
Country | Switzerland
Year | 2020
Functional unit | 1 kWh electricity
Energy carrier | hydrogen
End-use | conversion
End-use technology | fuel cell, SOFC
Allocation type | exergy
Transport | truck
Distance [km] | 200
Storage | Pressure vessel for stationary storage
Synthesis type | 0
Hydrogen production | Steam Methane Reforming
Feedstock | natural gas
Feedstock origin | Russia
CO2 production | 0
Electricity conversion efficiency [% LHV input] | 47%
LHV [kWh/kg] | 33.3333
Market price [€/MJ] | 0.026667
Distribution loss [% output] | 0%
Storage loss [% output] | 1.5%
Synthesis efficiency [% LHV input] | 0%
Hydrogen production efficiency [% LHV input] | 0%
Total cap. Input-related [kW] | 225
CO2 biogenic share [%] | 0%
Power [kW] | 100
Lifetime [years] | 6
Annual operation [hours] | 4100
Allocation factor | 0.86412
Weekly H2 need during heating period [kg] | 1153.125
Exchanges
name | amount | unit | categories | location | type | reference product | tag | comment | input type | dataset name | uncertainty type | loc | u1 | u2 | u3 | u4 | u5 | u6 | ub | scale | negative
electricity, residential, by conversion of hydrogen using fuel cell, SOFC, allocated by exergy, transported by truck, produced by Steam Methane Reforming using natural gas from Russia | 1 | kilowatt hour |  | CH | production | electricity, from residential heating system |  |  |  | electricity, residential, by conversion of hydrogen using fuel cell, SOFC, allocated by exergy, transported by truck, produced by Steam Methane Reforming using natural gas from Russia
fuel cell production, stack solid oxide, 125kW electrical, future | 4.6628e-09 | unit |  | CH | technosphere | fuel cell, stack solid oxide, 125kW electrical, future | infrastructure | Assumes 80000 hours of lifetime. Life Cycle Inventories of new CHP systems. Data v2.0 (2007). Alex Primas, Basler & Hofmann, Zurich. | stationary SOFC | electricity, residential, by conversion of hydrogen using fuel cell, SOFC, allocated by exergy, transported by truck, produced by Steam Methane Reforming using natural gas from Russia | 2 | -19.1836 | 1 | 1.2 | 1 | 1.01 | 1.2 | 1.2 | 3 | 0.57157
maintenance, solid oxide fuel cell 125kW electrical, future | 4.1919e-08 | unit |  | CH | technosphere | maintenance, solid oxide fuel cell, 125kW electrical, future | infrastructure | Assumes 80000 hours of lifetime. Life Cycle Inventories of new CHP systems. Data v2.0 (2007). Alex Primas, Basler & Hofmann, Zurich. |  | electricity, residential, by conversion of hydrogen using fuel cell, SOFC, allocated by exergy, transported by truck, produced by Steam Methane Reforming using natural gas from Russia | 2 | -16.9875 | 1 | 1.2 | 1 | 1.01 | 1.2 | 1.2 | 3 | 0.57157
storage production, 10'000 l | 3.3246e-09 | unit |  | RER | technosphere | storage, 10'000 l | infrastructure |  |  | electricity, residential, by conversion of hydrogen using fuel cell, SOFC, allocated by exergy, transported by truck, produced by Steam Methane Reforming using natural gas from Russia | 2 | -19.5219 | 1 | 1.2 | 1 | 1.01 | 1.2 | 1.2 | 3 | 0.57157
market for tap water | 6.9383e-06 | kilogram |  | CH | technosphere | tap water | infrastructure |  |  | electricity, residential, by conversion of hydrogen using fuel cell, SOFC, allocated by exergy, transported by truck, produced by Steam Methane Reforming using natural gas from Russia | 2 | -11.8785 | 1 | 1.2 | 1 | 1.01 | 1.2 | 1.2 | 1.05 | 0.15985
hydrogen supply, transported by truck, produced by Steam Methane Reforming using natural gas from Russia | 0.055157 | kilogram |  | CH | technosphere | hydrogen, gaseous, from truck | hydrogen | Hydrogen input. | SMR - nat gas, from Russia | electricity, residential, by conversion of hydrogen using fuel cell, SOFC, allocated by exergy, transported by truck, produced by Steam Methane Reforming using natural gas from Russia | 2 | -2.8976 | 1 | 1.2 | 1 | 1.01 | 1.2 | 1.2 | 1.05 | 0.15985
high pressure hydrogen storage tank | 5.4008e-06 | kilogram |  | GLO | technosphere | high pressure hydrogen storage tank | infrastructure | H2 tank. Lifetime of 20 years, assumed to be emptied once a day. | H2 tank | electricity, residential, by conversion of hydrogen using fuel cell, SOFC, allocated by exergy, transported by truck, produced by Steam Methane Reforming using natural gas from Russia | 2 | -12.129 | 1 | 1.2 | 1 | 1.01 | 1.2 | 1.2 | 3 | 0.57157
Water | 0.49641 | kilogram | air |  | biosphere |  | emissions | 9kg water produced per kg H2 in fuel cell. |  | electricity, residential, by conversion of hydrogen using fuel cell, SOFC, allocated by exergy, transported by truck, produced by Steam Methane Reforming using natural gas from Russia | 2 | -0.70035 | 1 | 1.2 | 1 | 1.01 | 1.2 | 1.2 | 1.05 | 0.15985
Activity | heat, residential, by combustion of hydrogen using boiler, transported by pipeline, produced by Steam Methane Reforming, with CCS using natural gas from Russia
comment | This dataset represents the supply of 1 megajoule of heat in a residence, by hydrogen combustion in a boiler. The hydrogen is transported by pipeline over 500 km from regional storage. The hydrogen is produced by Steam Methane Reforming, with CCS, with natural gas from Russia as feedstock. Heat conversion efficiency [% LHV input]: 94%. LHV [MJ/kg]: 120. Market price [€/MJ]: 0.0266666666666667. Distribution loss [% output]: 0%. Storage loss [% output]: 1.5%. Synthesis efficiency [% LHV input]: 0%. Hydrogen production efficiency [% LHV input]: 0. Total cap. Input-related [kW]: 15.9574468085106. CO2 biogenic share [%]: 0%. Power [kW]: 15. Lifetime [years]: 20. Annual operation [hours]: 2100. Allocation factor: 0. For more information, refer to: Sacchi, R., Treyer, T., Zhang, X., Bauer, C. Life Cycle Assessment of Power-to-X processes and associated electricity and heat applications in the residential sector. Paul Scherrer Institut, 2023.
source | Sacchi, R., Treyer, T., Zhang, X., Bauer, C. Life Cycle Assessment of Power-to-X processes and associated electricity and heat applications in the residential sector. Paul Scherrer Institut, 2023.
location | CH
id | 169
reference product | heat, from residential heating system
unit | megajoule
Country | Switzerland
Year | 2020
Functional unit | 1 MJ heat
Energy carrier | hydrogen
End-use | combustion
End-use technology | boiler
Allocation type | 0
Transport | pipeline
Distance [km] | 500
Storage | Pressure vessel for stationary storage
Synthesis type | 0
Hydrogen production | Steam Methane Reforming, with CCS
Feedstock | natural gas
Feedstock origin | Russia
CO2 production | 0
Heat conversion efficiency [% LHV input] | 94%
LHV [MJ/kg] | 120
Market price [€/MJ] | 0.026667
Distribution loss [% output] | 0%
Storage loss [% output] | 1.5%
Synthesis efficiency [% LHV input] | 0%
Hydrogen production efficiency [% LHV input] | 0%
Total cap. Input-related [kW] | 15.9574
CO2 biogenic share [%] | 0%
Power [kW] | 15
Lifetime [years] | 20
Annual operation [hours] | 2100
Allocation factor | 0
Weekly H2 need during heating period [kg] | 44.562
Exchanges
name | amount | unit | categories | location | type | reference product | tag | comment | input type | dataset name | uncertainty type | loc | u1 | u2 | u3 | u4 | u5 | u6 | ub | scale | negative
heat, residential, by combustion of hydrogen using boiler, transported by pipeline, produced by Steam Methane Reforming, with CCS using natural gas from Russia | 1 | megajoule |  | CH | production | heat, from residential heating system |  |  |  | heat, residential, by combustion of hydrogen using boiler, transported by pipeline, produced by Steam Methane Reforming, with CCS using natural gas from Russia
market for gas boiler | 4.4092e-07 | unit |  | GLO | technosphere | gas boiler | infrastructure |  |  | heat, residential, by combustion of hydrogen using boiler, transported by pipeline, produced by Steam Methane Reforming, with CCS using natural gas from Russia | 2 | -14.6344 | 1.05 | 1.2 | 1 | 1.01 | 1.2 | 1.2 | 3 | 0.57209
market for chimney | 8.8183e-07 | meter |  | GLO | technosphere | chimney | infrastructure | To evacuate the flue gases. |  | heat, residential, by combustion of hydrogen using boiler, transported by pipeline, produced by Steam Methane Reforming, with CCS using natural gas from Russia | 2 | -13.9413 | 1.05 | 1.2 | 1 | 1.01 | 1.2 | 1.2 | 3 | 0.57209
market for electricity, low voltage | 0.00264 | kilowatt hour |  | CH | technosphere | electricity, low voltage | electricity | To operate the boiler. | grid electricity | heat, residential, by combustion of hydrogen using boiler, transported by pipeline, produced by Steam Methane Reforming, with CCS using natural gas from Russia | 2 | -5.937 | 1.05 | 1.2 | 1 | 1.01 | 1.2 | 1.2 | 1.05 | 0.1617
hydrogen supply, transported by pipeline, produced by Steam Methane Reforming, with CCS using natural gas from Russia | 0.0088652 | kilogram |  | CH | technosphere | hydrogen, gaseous, from pipeline | hydrogen | Hydrogen input. | SMR - nat gas w CCS, from Russia | heat, residential, by combustion of hydrogen using boiler, transported by pipeline, produced by Steam Methane Reforming, with CCS using natural gas from Russia | 2 | -4.7256 | 1.05 | 1.2 | 1 | 1.01 | 1.2 | 1.2 | 1.05 | 0.1617
Water | 0.079787 | kilogram | air |  | biosphere |  | emissions | 9kg of water produced per kg of H2 combusted. |  | heat, residential, by combustion of hydrogen using boiler, transported by pipeline, produced by Steam Methane Reforming, with CCS using natural gas from Russia | 2 | -2.5284 | 1.05 | 1.2 | 1 | 1.01 | 1.2 | 1.2 | 1.05 | 0.1617
Nitrogen oxides | 8.0895e-06 | kilogram | air |  | biosphere |  | emissions | Based on Greenstar 8000 Hydrogen-Ready specifications. |  | heat, residential, by combustion of hydrogen using boiler, transported by pipeline, produced by Steam Methane Reforming, with CCS using natural gas from Russia | 2 | -11.7249 | 1.05 | 1.2 | 1 | 1.01 | 1.2 | 1.2 | 1.5 | 0.25817
Activity | heat, residential, by combustion of hydrogen using CHP, allocated by exergy, transported by pipeline, produced by Steam Methane Reforming, with CCS using natural gas from Russia
comment | This dataset represents the supply of 1 megajoule of heat in a residence, by hydrogen combustion in a CHP. The hydrogen is transported by pipeline over 500 km from regional storage. The hydrogen is produced by Steam Methane Reforming, with CCS, with natural gas from Russia as feedstock. Heat conversion efficiency [% LHV input]: 41.7%. LHV [MJ/kg]: 120. Market price [€/MJ]: 0.0266666666666667. Distribution loss [% output]: 0%. Storage loss [% output]: 1.5%. Synthesis efficiency [% LHV input]: 0%. Hydrogen production efficiency [% LHV input]: 0. Total cap. Input-related [kW]: 351.418002466091. CO2 biogenic share [%]: 0%. Power [kW]: 125. Lifetime [years]: 19.5121951219512. Annual operation [hours]: 4100. Allocation factor: 0.12860042227295. For more information, refer to: Sacchi, R., Treyer, T., Zhang, X., Bauer, C. Life Cycle Assessment of Power-to-X processes and associated electricity and heat applications in the residential sector. Paul Scherrer Institut, 2023.
source | Sacchi, R., Treyer, T., Zhang, X., Bauer, C. Life Cycle Assessment of Power-to-X processes and associated electricity and heat applications in the residential sector. Paul Scherrer Institut, 2023.
location | CH
id | 170
reference product | heat, from residential heating system
unit | megajoule
Country | Switzerland
Year | 2020
Functional unit | 1 MJ heat
Energy carrier | hydrogen
End-use | combustion
End-use technology | CHP
Allocation type | exergy
Transport | pipeline
Distance [km] | 500
Storage | Pressure vessel for stationary storage
Synthesis type | 0
Hydrogen production | Steam Methane Reforming, with CCS
Feedstock | natural gas
Feedstock origin | Russia
CO2 production | 0
Heat conversion efficiency [% LHV input] | 41.7%
LHV [MJ/kg] | 120
Market price [€/MJ] | 0.026667
Distribution loss [% output] | 0%
Storage loss [% output] | 1.5%
Synthesis efficiency [% LHV input] | 0%
Hydrogen production efficiency [% LHV input] | 0%
Total cap. Input-related [kW] | 351.418
CO2 biogenic share [%] | 0%
Power [kW] | 125
Lifetime [years] | 19.5122
Annual operation [hours] | 4100
Allocation factor | 0.1286
Weekly H2 need during heating period [kg] | 2220.7365
Exchanges
name | amount | unit | categories | location | type | reference product | tag | comment | input type | dataset name | uncertainty type | loc | u1 | u2 | u3 | u4 | u5 | u6 | ub | scale | negative
heat, residential, by combustion of hydrogen using CHP, allocated by exergy, transported by pipeline, produced by Steam Methane Reforming, with CCS using natural gas from Russia | 1 | megajoule |  | CH | production | heat, from residential heating system |  |  |  | heat, residential, by combustion of hydrogen using CHP, allocated by exergy, transported by pipeline, produced by Steam Methane Reforming, with CCS using natural gas from Russia
heat and power co-generation unit construction, 160kW electrical, common components for heat+electricity | 1.2706e-09 | unit |  | RER | technosphere | heat and power co-generation unit, 160kW electrical, common components for heat+electricity | infrastructure |  | CHP heat+elec | heat, residential, by combustion of hydrogen using CHP, allocated by exergy, transported by pipeline, produced by Steam Methane Reforming, with CCS using natural gas from Russia | 2 | -20.4837 | 1.05 | 1.2 | 1 | 1.01 | 1.2 | 1.2 | 3 | 0.57209
heat and power co-generation unit construction, 160kW electrical, components for electricity only | 1.2706e-09 | unit |  | RER | technosphere | heat and power co-generation unit, 160kW electrical, components for electricity only | infrastructure |  | CHP - heat | heat, residential, by combustion of hydrogen using CHP, allocated by exergy, transported by pipeline, produced by Steam Methane Reforming, with CCS using natural gas from Russia | 2 | -20.4837 | 1.05 | 1.2 | 1 | 1.01 | 1.2 | 1.2 | 3 | 0.57209
heat and power co-generation unit construction, 160kW electrical, components for heat only | 1.2706e-09 | unit |  | RER | technosphere | heat and power co-generation unit, 160kW electrical, components for heat only | infrastructure |  | CHP - elec | heat, residential, by combustion of hydrogen using CHP, allocated by exergy, transported by pipeline, produced by Steam Methane Reforming, with CCS using natural gas from Russia | 2 | -20.4837 | 1.05 | 1.2 | 1 | 1.01 | 1.2 | 1.2 | 3 | 0.57209
market for lubricating oil | 1.4617e-08 | kilogram |  | RER | technosphere | lubricating oil | others |  |  | heat, residential, by combustion of hydrogen using CHP, allocated by exergy, transported by pipeline, produced by Steam Methane Reforming, with CCS using natural gas from Russia | 2 | -18.0411 | 1.05 | 1.2 | 1 | 1.01 | 1.2 | 1.2 | 1.05 | 0.1617
market for waste mineral oil | -1.4617e-08 | kilogram |  | CH | technosphere | waste mineral oil | others |  |  | heat, residential, by combustion of hydrogen using CHP, allocated by exergy, transported by pipeline, produced by Steam Methane Reforming, with CCS using natural gas from Russia | 2 | -18.0411 | 1.05 | 1.2 | 1 | 1.01 | 1.2 | 1.2 | 3 | 0.57209 | TRUE
hydrogen supply, transported by pipeline, produced by Steam Methane Reforming, with CCS using natural gas from Russia | 0.00257 | kilogram |  | CH | technosphere | hydrogen, gaseous, from pipeline | hydrogen | Hydrogen input. | SMR - nat gas w CCS, from Russia | heat, residential, by combustion of hydrogen using CHP, allocated by exergy, transported by pipeline, produced by Steam Methane Reforming, with CCS using natural gas from Russia | 2 | -5.9639 | 1.05 | 1.2 | 1 | 1.01 | 1.2 | 1.2 | 1.05 | 0.1617
Water | 0.02313 | kilogram | air |  | biosphere |  | emissions | 9kg of water produced per kg of H2 combusted. |  | heat, residential, by combustion of hydrogen using CHP, allocated by exergy, transported by pipeline, produced by Steam Methane Reforming, with CCS using natural gas from Russia | 2 | -3.7666 | 1.05 | 1.2 | 1 | 1.01 | 1.2 | 1.2 | 1.05 | 0.1617
Nitrogen oxides | 2.3451e-06 | kilogram | air |  | biosphere |  | emissions | Based on Greenstar 8000 Hydrogen-Ready specifications. |  | heat, residential, by combustion of hydrogen using CHP, allocated by exergy, transported by pipeline, produced by Steam Methane Reforming, with CCS using natural gas from Russia | 2 | -12.9632 | 1.05 | 1.2 | 1 | 1.01 | 1.2 | 1.2 | 1.5 | 0.25817
Activity | heat, residential, by conversion of hydrogen using fuel cell, PEM, allocated by exergy, transported by pipeline, produced by Steam Methane Reforming, with CCS using natural gas from Russia
comment | This dataset represents the supply of 1 megajoule of heat in a residence, by hydrogen conversion in a fuel cell, PEM. The hydrogen is transported by pipeline over 500 km from regional storage. The hydrogen is produced by Steam Methane Reforming, with CCS, with natural gas from Russia as feedstock. Heat conversion efficiency [% LHV input]: 50%. LHV [MJ/kg]: 120. Market price [€/MJ]: 0.0266666666666667. Distribution loss [% output]: 0%. Storage loss [% output]: 1.5%. Synthesis efficiency [% LHV input]: 0%. Hydrogen production efficiency [% LHV input]: 0. Total cap. Input-related [kW]: 1.89473684210526. CO2 biogenic share [%]: 0%. Power [kW]: 0.8. Lifetime [years]: 4.8780487804878. Annual operation [hours]: 4100. Allocation factor: 0.139339807989745. For more information, refer to: Sacchi, R., Treyer, T., Zhang, X., Bauer, C. Life Cycle Assessment of Power-to-X processes and associated electricity and heat applications in the residential sector. Paul Scherrer Institut, 2023.
source | Sacchi, R., Treyer, T., Zhang, X., Bauer, C. Life Cycle Assessment of Power-to-X processes and associated electricity and heat applications in the residential sector. Paul Scherrer Institut, 2023.
location | CH
id | 171
reference product | heat, from residential heating system
unit | megajoule
Country | Switzerland
Year | 2020
Functional unit | 1 MJ heat
Energy carrier | hydrogen
End-use | conversion
End-use technology | fuel cell, PEM
Allocation type | exergy
Transport | pipeline
Distance [km] | 500
Storage | Pressure vessel for stationary storage
Synthesis type | 0
Hydrogen production | Steam Methane Reforming, with CCS
Feedstock | natural gas
Feedstock origin | Russia
CO2 production | 0
Heat conversion efficiency [% LHV input] | 50%
LHV [MJ/kg] | 120
Market price [€/MJ] | 0.026667
Distribution loss [% output] | 0%
Storage loss [% output] | 1.5%
Synthesis efficiency [% LHV input] | 0%
Hydrogen production efficiency [% LHV input] | 0%
Total cap. Input-related [kW] | 1.8947
CO2 biogenic share [%] | 0%
Power [kW] | 0.8
Lifetime [years] | 4.878
Annual operation [hours] | 4100
Allocation factor | 0.13934
Weekly H2 need during heating period [kg] | 10.2216
Exchanges
name | amount | unit | categories | location | type | reference product | tag | comment | input type | dataset name | uncertainty type | loc | u1 | u2 | u3 | u4 | u5 | u6 | ub | scale | negative
heat, residential, by conversion of hydrogen using fuel cell, PEM, allocated by exergy, transported by pipeline, produced by Steam Methane Reforming, with CCS using natural gas from Russia | 1 | megajoule |  | CH | production | heat, from residential heating system |  |  |  | heat, residential, by conversion of hydrogen using fuel cell, PEM, allocated by exergy, transported by pipeline, produced by Steam Methane Reforming, with CCS using natural gas from Russia
fuel cell system assembly, 1 kWe, proton exchange membrane (PEM) | 1.0214e-06 | unit |  | GLO | technosphere | fuel cell system, 1 kWe, proton exchange membrane (PEM) | infrastructure | Assumes 8000 hours of lifetime. | stationary PEMFC | heat, residential, by conversion of hydrogen using fuel cell, PEM, allocated by exergy, transported by pipeline, produced by Steam Methane Reforming, with CCS using natural gas from Russia | 2 | -13.7943 | 1 | 1.2 | 1 | 1.01 | 1.2 | 1.2 | 3 | 0.57157
hydrogen supply, transported by pipeline, produced by Steam Methane Reforming, with CCS using natural gas from Russia | 0.0023223 | kilogram |  | CH | technosphere | hydrogen, gaseous, from pipeline | hydrogen | Hydrogen input. | SMR - nat gas w CCS, from Russia | heat, residential, by conversion of hydrogen using fuel cell, PEM, allocated by exergy, transported by pipeline, produced by Steam Methane Reforming, with CCS using natural gas from Russia | 2 | -6.0652 | 1 | 1.2 | 1 | 1.01 | 1.2 | 1.2 | 1.05 | 0.15985
Water | 0.020901 | kilogram | air |  | biosphere |  | emissions | 9kg water produced per kg H2 in fuel cell. |  | heat, residential, by conversion of hydrogen using fuel cell, PEM, allocated by exergy, transported by pipeline, produced by Steam Methane Reforming, with CCS using natural gas from Russia | 2 | -3.868 | 1 | 1.2 | 1 | 1.01 | 1.2 | 1.2 | 1.05 | 0.15985
Activity | heat, residential, by conversion of hydrogen using fuel cell, SOFC, allocated by exergy, transported by pipeline, produced by Steam Methane Reforming, with CCS using natural gas from Russia
comment | This dataset represents the supply of 1 megajoule of heat in a residence, by hydrogen conversion in a fuel cell, SOFC. The hydrogen is transported by pipeline over 500 km from regional storage. The hydrogen is produced by Steam Methane Reforming, with CCS, with natural gas from Russia as feedstock. Heat conversion efficiency [% LHV input]: 53%. LHV [MJ/kg]: 120. Market price [€/MJ]: 0.0266666666666667. Distribution loss [% output]: 0%. Storage loss [% output]: 1.5%. Synthesis efficiency [% LHV input]: 0%. Hydrogen production efficiency [% LHV input]: 0. Total cap. Input-related [kW]: 225. CO2 biogenic share [%]: 0%. Power [kW]: 100. Lifetime [years]: 6. Annual operation [hours]: 4100. Allocation factor: 0.135875065103991. For more information, refer to: Sacchi, R., Treyer, T., Zhang, X., Bauer, C. Life Cycle Assessment of Power-to-X processes and associated electricity and heat applications in the residential sector. Paul Scherrer Institut, 2023.
source | Sacchi, R., Treyer, T., Zhang, X., Bauer, C. Life Cycle Assessment of Power-to-X processes and associated electricity and heat applications in the residential sector. Paul Scherrer Institut, 2023.
location | CH
id | 172
reference product | heat, from residential heating system
unit | megajoule
Country | Switzerland
Year | 2020
Functional unit | 1 MJ heat
Energy carrier | hydrogen
End-use | conversion
End-use technology | fuel cell, SOFC
Allocation type | exergy
Transport | pipeline
Distance [km] | 500
Storage | Pressure vessel for stationary storage
Synthesis type | 0
Hydrogen production | Steam Methane Reforming, with CCS
Feedstock | natural gas
Feedstock origin | Russia
CO2 production | 0
Heat conversion efficiency [% LHV input] | 53%
LHV [MJ/kg] | 120
Market price [€/MJ] | 0.026667
Distribution loss [% output] | 0%
Storage loss [% output] | 1.5%
Synthesis efficiency [% LHV input] | 0%
Hydrogen production efficiency [% LHV input] | 0%
Total cap. Input-related [kW] | 225
CO2 biogenic share [%] | 0%
Power [kW] | 100
Lifetime [years] | 6
Annual operation [hours] | 4100
Allocation factor | 0.13588
Weekly H2 need during heating period [kg] | 1153.125
Exchanges
name | amount | unit | categories | location | type | reference product | tag | comment | input type | dataset name | uncertainty type | loc | u1 | u2 | u3 | u4 | u5 | u6 | ub | scale | negative
heat, residential, by conversion of hydrogen using fuel cell, SOFC, allocated by exergy, transported by pipeline, produced by Steam Methane Reforming, with CCS using natural gas from Russia | 1 | megajoule |  | CH | production | heat, from residential heating system |  |  |  | heat, residential, by conversion of hydrogen using fuel cell, SOFC, allocated by exergy, transported by pipeline, produced by Steam Methane Reforming, with CCS using natural gas from Russia
fuel cell production, stack solid oxide, 125kW electrical, future | 4.135e-09 | unit |  | CH | technosphere | fuel cell, stack solid oxide, 125kW electrical, future | infrastructure | Assumes 80000 hours of lifetime. Life Cycle Inventories of new CHP systems. Data v2.0 (2007). Alex Primas, Basler & Hofmann, Zurich. | stationary SOFC | heat, residential, by conversion of hydrogen using fuel cell, SOFC, allocated by exergy, transported by pipeline, produced by Steam Methane Reforming, with CCS using natural gas from Russia | 2 | -19.3038 | 1 | 1.2 | 1 | 1.01 | 1.2 | 1.2 | 3 | 0.57157
maintenance, solid oxide fuel cell 125kW electrical, future | 3.7173e-08 | unit |  | CH | technosphere | maintenance, solid oxide fuel cell, 125kW electrical, future | infrastructure | Assumes 80000 hours of lifetime. Life Cycle Inventories of new CHP systems. Data v2.0 (2007). Alex Primas, Basler & Hofmann, Zurich. |  | heat, residential, by conversion of hydrogen using fuel cell, SOFC, allocated by exergy, transported by pipeline, produced by Steam Methane Reforming, with CCS using natural gas from Russia | 2 | -17.1077 | 1 | 1.2 | 1 | 1.01 | 1.2 | 1.2 | 3 | 0.57157
storage production, 10'000 l | 2.9482e-09 | unit |  | RER | technosphere | storage, 10'000 l | infrastructure |  |  | heat, residential, by conversion of hydrogen using fuel cell, SOFC, allocated by exergy, transported by pipeline, produced by Steam Methane Reforming, with CCS using natural gas from Russia | 2 | -19.6421 | 1 | 1.2 | 1 | 1.01 | 1.2 | 1.2 | 3 | 0.57157
market for tap water | 6.1528e-06 | kilogram |  | CH | technosphere | tap water | infrastructure |  |  | heat, residential, by conversion of hydrogen using fuel cell, SOFC, allocated by exergy, transported by pipeline, produced by Steam Methane Reforming, with CCS using natural gas from Russia | 2 | -11.9986 | 1 | 1.2 | 1 | 1.01 | 1.2 | 1.2 | 1.05 | 0.15985
hydrogen supply, transported by pipeline, produced by Steam Methane Reforming, with CCS using natural gas from Russia | 0.0021364 | kilogram |  | CH | technosphere | hydrogen, gaseous, from pipeline | hydrogen | Hydrogen input. | SMR - nat gas w CCS, from Russia | heat, residential, by conversion of hydrogen using fuel cell, SOFC, allocated by exergy, transported by pipeline, produced by Steam Methane Reforming, with CCS using natural gas from Russia | 2 | -6.1486 | 1 | 1.2 | 1 | 1.01 | 1.2 | 1.2 | 1.05 | 0.15985
Water | 0.019228 | kilogram | air |  | biosphere |  | emissions | 9kg water produced per kg H2 in fuel cell. |  | heat, residential, by conversion of hydrogen using fuel cell, SOFC, allocated by exergy, transported by pipeline, produced by Steam Methane Reforming, with CCS using natural gas from Russia | 2 | -3.9514 | 1 | 1.2 | 1 | 1.01 | 1.2 | 1.2 | 1.05 | 0.15985
Activity | electricity, residential, by combustion of hydrogen using CHP, allocated by exergy, transported by pipeline, produced by Steam Methane Reforming, with CCS using natural gas from Russia
comment | This dataset represents the supply of 1 kilowatt hour of electricity in a residence, by hydrogen combustion in a CHP. The hydrogen is transported by pipeline over 500 km from regional storage. The hydrogen is produced by Steam Methane Reforming, with CCS, with natural gas from Russia as feedstock. Electricity conversion efficiency [% LHV input]: 39.4%. LHV [kWh/kg]: 33.3333333333333. Market price [€/MJ]: 0.0266666666666667. Distribution loss [% output]: 0%. Storage loss [% output]: 1.5%. Synthesis efficiency [% LHV input]: 0%. Hydrogen production efficiency [% LHV input]: 0. Total cap. Input-related [kW]: 351.418002466091. CO2 biogenic share [%]: 0%. Power [kW]: 125. Lifetime [years]: 19.5121951219512. Annual operation [hours]: 4100. Allocation factor: 0.87139957772705. For more information, refer to: Sacchi, R., Treyer, T., Zhang, X., Bauer, C. Life Cycle Assessment of Power-to-X processes and associated electricity and heat applications in the residential sector. Paul Scherrer Institut, 2023.
source | Sacchi, R., Treyer, T., Zhang, X., Bauer, C. Life Cycle Assessment of Power-to-X processes and associated electricity and heat applications in the residential sector. Paul Scherrer Institut, 2023.
location | CH
id | 170e
reference product | electricity, from residential heating system
unit | kilowatt hour
Country | Switzerland
Year | 2020
Functional unit | 1 kWh electricity
Energy carrier | hydrogen
End-use | combustion
End-use technology | CHP
Allocation type | exergy
Transport | pipeline
Distance [km] | 500
Storage | Pressure vessel for stationary storage
Synthesis type | 0
Hydrogen production | Steam Methane Reforming, with CCS
Feedstock | natural gas
Feedstock origin | Russia
CO2 production | 0
Electricity conversion efficiency [% LHV input] | 39.4%
LHV [kWh/kg] | 33.3333
Market price [€/MJ] | 0.026667
Distribution loss [% output] | 0%
Storage loss [% output] | 1.5%
Synthesis efficiency [% LHV input] | 0%
Hydrogen production efficiency [% LHV input] | 0%
Total cap. Input-related [kW] | 351.418
CO2 biogenic share [%] | 0%
Power [kW] | 125
Lifetime [years] | 19.5122
Annual operation [hours] | 4100
Allocation factor | 0.8714
Weekly H2 need during heating period [kg] | 2220.7365
Exchanges
name | amount | unit | categories | location | type | reference product | tag | comment | input type | dataset name | uncertainty type | loc | u1 | u2 | u3 | u4 | u5 | u6 | ub | scale | negative
electricity, residential, by combustion of hydrogen using CHP, allocated by exergy, transported by pipeline, produced by Steam Methane Reforming, with CCS using natural gas from Russia | 1 | kilowatt hour |  | CH | production | electricity, from residential heating system |  |  |  | electricity, residential, by combustion of hydrogen using CHP, allocated by exergy, transported by pipeline, produced by Steam Methane Reforming, with CCS using natural gas from Russia
heat and power co-generation unit construction, 160kW electrical, common components for heat+electricity | 3.0996e-08 | unit |  | RER | technosphere | heat and power co-generation unit, 160kW electrical, common components for heat+electricity | infrastructure |  | CHP heat+elec | electricity, residential, by combustion of hydrogen using CHP, allocated by exergy, transported by pipeline, produced by Steam Methane Reforming, with CCS using natural gas from Russia | 2 | -17.2894 | 1.05 | 1.2 | 1 | 1.01 | 1.2 | 1.2 | 3 | 0.57209
heat and power co-generation unit construction, 160kW electrical, components for electricity only | 3.0996e-08 | unit |  | RER | technosphere | heat and power co-generation unit, 160kW electrical, components for electricity only | infrastructure |  | CHP - heat | electricity, residential, by combustion of hydrogen using CHP, allocated by exergy, transported by pipeline, produced by Steam Methane Reforming, with CCS using natural gas from Russia | 2 | -17.2894 | 1.05 | 1.2 | 1 | 1.01 | 1.2 | 1.2 | 3 | 0.57209
heat and power co-generation unit construction, 160kW electrical, components for heat only | 3.0996e-08 | unit |  | RER | technosphere | heat and power co-generation unit, 160kW electrical, components for heat only | infrastructure |  | CHP - elec | electricity, residential, by combustion of hydrogen using CHP, allocated by exergy, transported by pipeline, produced by Steam Methane Reforming, with CCS using natural gas from Russia | 2 | -17.2894 | 1.05 | 1.2 | 1 | 1.01 | 1.2 | 1.2 | 3 | 0.57209
market for lubricating oil | 9.9043e-08 | kilogram |  | RER | technosphere | lubricating oil | others |  |  | electricity, residential, by combustion of hydrogen using CHP, allocated by exergy, transported by pipeline, produced by Steam Methane Reforming, with CCS using natural gas from Russia | 2 | -16.1277 | 1.05 | 1.2 | 1 | 1.01 | 1.2 | 1.2 | 1.05 | 0.1617
market for waste mineral oil | -9.9043e-08 | kilogram |  | CH | technosphere | waste mineral oil | others |  |  | electricity, residential, by combustion of hydrogen using CHP, allocated by exergy, transported by pipeline, produced by Steam Methane Reforming, with CCS using natural gas from Russia | 2 | -16.1277 | 1.05 | 1.2 | 1 | 1.01 | 1.2 | 1.2 | 3 | 0.57209 | TRUE
hydrogen supply, transported by pipeline, produced by Steam Methane Reforming, with CCS using natural gas from Russia | 0.06635 | kilogram |  | CH | technosphere | hydrogen, gaseous, from pipeline | hydrogen | Hydrogen input. | SMR - nat gas w CCS, from Russia | electricity, residential, by combustion of hydrogen using CHP, allocated by exergy, transported by pipeline, produced by Steam Methane Reforming, with CCS using natural gas from Russia | 2 | -2.7128 | 1.05 | 1.2 | 1 | 1.01 | 1.2 | 1.2 | 1.05 | 0.1617
Water | 0.59715 | kilogram | air |  | biosphere |  | emissions | 9kg of water produced per kg of H2 combusted. |  | electricity, residential, by combustion of hydrogen using CHP, allocated by exergy, transported by pipeline, produced by Steam Methane Reforming, with CCS using natural gas from Russia | 2 | -0.51558 | 1.05 | 1.2 | 1 | 1.01 | 1.2 | 1.2 | 1.05 | 0.1617
Nitrogen oxides | 6.0545e-05 | kilogram | air |  | biosphere |  | emissions | Based on Greenstar 8000 Hydrogen-Ready specifications. |  | electricity, residential, by combustion of hydrogen using CHP, allocated by exergy, transported by pipeline, produced by Steam Methane Reforming, with CCS using natural gas from Russia | 2 | -9.7121 | 1.05 | 1.2 | 1 | 1.01 | 1.2 | 1.2 | 1.5 | 0.25817
Activity | electricity, residential, by conversion of hydrogen using fuel cell, PEM, allocated by exergy, transported by pipeline, produced by Steam Methane Reforming, with CCS using natural gas from Russia
comment | This dataset represents the supply of 1 kilowatt hour of electricity in a residence, by hydrogen conversion in a fuel cell, PEM. The hydrogen is transported by pipeline over 500 km from regional storage. The hydrogen is produced by Steam Methane Reforming, with CCS, with natural gas from Russia as feedstock. Electricity conversion efficiency [% LHV input]: 45%. LHV [kWh/kg]: 33.3333333333333. Market price [€/MJ]: 0.0266666666666667. Distribution loss [% output]: 0%. Storage loss [% output]: 1.5%. Synthesis efficiency [% LHV input]: 0%. Hydrogen production efficiency [% LHV input]: 0. Total cap. Input-related [kW]: 1.89473684210526. CO2 biogenic share [%]: 0%. Power [kW]: 0.8. Lifetime [years]: 4.8780487804878. Annual operation [hours]: 4100. Allocation factor: 0.860660192010255. For more information, refer to: Sacchi, R., Treyer, T., Zhang, X., Bauer, C. Life Cycle Assessment of Power-to-X processes and associated electricity and heat applications in the residential sector. Paul Scherrer Institut, 2023.
source | Sacchi, R., Treyer, T., Zhang, X., Bauer, C. Life Cycle Assessment of Power-to-X processes and associated electricity and heat applications in the residential sector. Paul Scherrer Institut, 2023.
location | CH
id | 171e
reference product | electricity, from residential heating system
unit | kilowatt hour
Country | Switzerland
Year | 2020
Functional unit | 1 kWh electricity
Energy carrier | hydrogen
End-use | conversion
End-use technology | fuel cell, PEM
Allocation type | exergy
Transport | pipeline
Distance [km] | 500
Storage | Pressure vessel for stationary storage
Synthesis type | 0
Hydrogen production | Steam Methane Reforming, with CCS
Feedstock | natural gas
Feedstock origin | Russia
CO2 production | 0
Electricity conversion efficiency [% LHV input] | 45%
LHV [kWh/kg] | 33.3333
Market price [€/MJ] | 0.026667
Distribution loss [% output] | 0%
Storage loss [% output] | 1.5%
Synthesis efficiency [% LHV input] | 0%
Hydrogen production efficiency [% LHV input] | 0%
Total cap. Input-related [kW] | 1.8947
CO2 biogenic share [%] | 0%
Power [kW] | 0.8
Lifetime [years] | 4.878
Annual operation [hours] | 4100
Allocation factor | 0.86066
Weekly H2 need during heating period [kg] | 10.2216
Exchanges
name | amount | unit | categories | location | type | reference product | tag | comment | input type | dataset name | uncertainty type | loc | u1 | u2 | u3 | u4 | u5 | u6 | ub | scale | negative
electricity, residential, by conversion of hydrogen using fuel cell, PEM, allocated by exergy, transported by pipeline, produced by Steam Methane Reforming, with CCS using natural gas from Russia | 1 | kilowatt hour |  | CH | production | electricity, from residential heating system |  |  |  | electricity, residential, by conversion of hydrogen using fuel cell, PEM, allocated by exergy, transported by pipeline, produced by Steam Methane Reforming, with CCS using natural gas from Russia
fuel cell system assembly, 1 kWe, proton exchange membrane (PEM) | 2.2712e-05 | unit |  | GLO | technosphere | fuel cell system, 1 kWe, proton exchange membrane (PEM) | infrastructure | Assumes 8000 hours of lifetime. | stationary PEMFC | electricity, residential, by conversion of hydrogen using fuel cell, PEM, allocated by exergy, transported by pipeline, produced by Steam Methane Reforming, with CCS using natural gas from Russia | 2 | -10.6926 | 1 | 1.2 | 1 | 1.01 | 1.2 | 1.2 | 3 | 0.57157
hydrogen supply, transported by pipeline, produced by Steam Methane Reforming, with CCS using natural gas from Russia | 0.057377 | kilogram |  | CH | technosphere | hydrogen, gaseous, from pipeline | hydrogen | Hydrogen input. | SMR - nat gas w CCS, from Russia | electricity, residential, by conversion of hydrogen using fuel cell, PEM, allocated by exergy, transported by pipeline, produced by Steam Methane Reforming, with CCS using natural gas from Russia | 2 | -2.8581 | 1 | 1.2 | 1 | 1.01 | 1.2 | 1.2 | 1.05 | 0.15985
Water | 0.5164 | kilogram | air |  | biosphere |  | emissions | 9kg water produced per kg H2 in fuel cell. |  | electricity, residential, by conversion of hydrogen using fuel cell, PEM, allocated by exergy, transported by pipeline, produced by Steam Methane Reforming, with CCS using natural gas from Russia | 2 | -0.66088 | 1 | 1.2 | 1 | 1.01 | 1.2 | 1.2 | 1.05 | 0.15985
Activity | electricity, residential, by conversion of hydrogen using fuel cell, SOFC, allocated by exergy, transported by pipeline, produced by Steam Methane Reforming, with CCS using natural gas from Russia
comment | This dataset represents the supply of 1 kilowatt hour of electricity in a residence, by hydrogen conversion in a fuel cell, SOFC. The hydrogen is transported by pipeline over 500 km from regional storage. The hydrogen is produced by Steam Methane Reforming, with CCS, with natural gas from Russia as feedstock. Electricity conversion efficiency [% LHV input]: 47%. LHV [kWh/kg]: 33.3333333333333. Market price [€/MJ]: 0.0266666666666667. Distribution loss [% output]: 0%. Storage loss [% output]: 1.5%. Synthesis efficiency [% LHV input]: 0%. Hydrogen production efficiency [% LHV input]: 0. Total cap. Input-related [kW]: 225. CO2 biogenic share [%]: 0%. Power [kW]: 100. Lifetime [years]: 6. Annual operation [hours]: 4100. Allocation factor: 0.864124934896009. For more information, refer to: Sacchi, R., Treyer, T., Zhang, X., Bauer, C. Life Cycle Assessment of Power-to-X processes and associated electricity and heat applications in the residential sector. Paul Scherrer Institut, 2023.
source | Sacchi, R., Treyer, T., Zhang, X., Bauer, C. Life Cycle Assessment of Power-to-X processes and associated electricity and heat applications in the residential sector. Paul Scherrer Institut, 2023.
location | CH
id | 172e
reference product | electricity, from residential heating system
unit | kilowatt hour
Country | Switzerland
Year | 2020
Functional unit | 1 kWh electricity
Energy carrier | hydrogen
End-use | conversion
End-use technology | fuel cell, SOFC
Allocation type | exergy
Transport | pipeline
Distance [km] | 500
Storage | Pressure vessel for stationary storage
Synthesis type | 0
Hydrogen production | Steam Methane Reforming, with CCS
Feedstock | natural gas
Feedstock origin | Russia
CO2 production | 0
Electricity conversion efficiency [% LHV input] | 47%
LHV [kWh/kg] | 33.3333
Market price [€/MJ] | 0.026667
Distribution loss [% output] | 0%
Storage loss [% output] | 1.5%
Synthesis efficiency [% LHV input] | 0%
Hydrogen production efficiency [% LHV input] | 0%
Total cap. Input-related [kW] | 225
CO2 biogenic share [%] | 0%
Power [kW] | 100
Lifetime [years] | 6
Annual operation [hours] | 4100
Allocation factor | 0.86412
Weekly H2 need during heating period [kg] | 1153.125
Exchanges
name | amount | unit | categories | location | type | reference product | tag | comment | input type | dataset name | uncertainty type | loc | u1 | u2 | u3 | u4 | u5 | u6 | ub | scale | negative
electricity, residential, by conversion of hydrogen using fuel cell, SOFC, allocated by exergy, transported by pipeline, produced by Steam Methane Reforming, with CCS using natural gas from Russia | 1 | kilowatt hour |  | CH | production | electricity, from residential heating system |  |  |  | electricity, residential, by conversion of hydrogen using fuel cell, SOFC, allocated by exergy, transported by pipeline, produced by Steam Methane Reforming, with CCS using natural gas from Russia
fuel cell production, stack solid oxide, 125kW electrical, future | 4.6628e-09 | unit |  | CH | technosphere | fuel cell, stack solid oxide, 125kW electrical, future | infrastructure | Assumes 80000 hours of lifetime. Life Cycle Inventories of new CHP systems. Data v2.0 (2007). Alex Primas, Basler & Hofmann, Zurich. | stationary SOFC | electricity, residential, by conversion of hydrogen using fuel cell, SOFC, allocated by exergy, transported by pipeline, produced by Steam Methane Reforming, with CCS using natural gas from Russia | 2 | -19.1836 | 1 | 1.2 | 1 | 1.01 | 1.2 | 1.2 | 3 | 0.57157
maintenance, solid oxide fuel cell 125kW electrical, future | 4.1919e-08 | unit |  | CH | technosphere | maintenance, solid oxide fuel cell, 125kW electrical, future | infrastructure | Assumes 80000 hours of lifetime. Life Cycle Inventories of new CHP systems. Data v2.0 (2007). Alex Primas, Basler & Hofmann, Zurich. |  | electricity, residential, by conversion of hydrogen using fuel cell, SOFC, allocated by exergy, transported by pipeline, produced by Steam Methane Reforming, with CCS using natural gas from Russia | 2 | -16.9875 | 1 | 1.2 | 1 | 1.01 | 1.2 | 1.2 | 3 | 0.57157
storage production, 10'000 l | 3.3246e-09 | unit |  | RER | technosphere | storage, 10'000 l | infrastructure |  |  | electricity, residential, by conversion of hydrogen using fuel cell, SOFC, allocated by exergy, transported by pipeline, produced by Steam Methane Reforming, with CCS using natural gas from Russia | 2 | -19.5219 | 1 | 1.2 | 1 | 1.01 | 1.2 | 1.2 | 3 | 0.57157
market for tap water | 6.9383e-06 | kilogram |  | CH | technosphere | tap water | infrastructure |  |  | electricity, residential, by conversion of hydrogen using fuel cell, SOFC, allocated by exergy, transported by pipeline, produced by Steam Methane Reforming, with CCS using natural gas from Russia | 2 | -11.8785 | 1 | 1.2 | 1 | 1.01 | 1.2 | 1.2 | 1.05 | 0.15985
hydrogen supply, transported by pipeline, produced by Steam Methane Reforming, with CCS using natural gas from Russia | 0.055157 | kilogram |  | CH | technosphere | hydrogen, gaseous, from pipeline | hydrogen | Hydrogen input. | SMR - nat gas w CCS, from Russia | electricity, residential, by conversion of hydrogen using fuel cell, SOFC, allocated by exergy, transported by pipeline, produced by Steam Methane Reforming, with CCS using natural gas from Russia | 2 | -2.8976 | 1 | 1.2 | 1 | 1.01 | 1.2 | 1.2 | 1.05 | 0.15985
Water | 0.49641 | kilogram | air |  | biosphere |  | emissions | 9kg water produced per kg H2 in fuel cell. |  | electricity, residential, by conversion of hydrogen using fuel cell, SOFC, allocated by exergy, transported by pipeline, produced by Steam Methane Reforming, with CCS using natural gas from Russia | 2 | -0.70035 | 1 | 1.2 | 1 | 1.01 | 1.2 | 1.2 | 1.05 | 0.15985
Activity | heat, residential, by combustion of hydrogen using boiler, transported by truck, produced by Steam Methane Reforming, with CCS using natural gas from Russia
comment | This dataset represents the supply of 1 megajoule of heat in a residence, by hydrogen combustion in a boiler. The hydrogen is transported by truck over 200 km from regional storage. The hydrogen is produced by Steam Methane Reforming, with CCS, with natural gas from Russia as feedstock. Heat conversion efficiency [% LHV input]: 94%. LHV [MJ/kg]: 120. Market price [€/MJ]: 0.0266666666666667. Distribution loss [% output]: 0%. Storage loss [% output]: 1.5%. Synthesis efficiency [% LHV input]: 0%. Hydrogen production efficiency [% LHV input]: 0. Total cap. Input-related [kW]: 15.9574468085106. CO2 biogenic share [%]: 0%. Power [kW]: 15. Lifetime [years]: 20. Annual operation [hours]: 2100. Allocation factor: 0. For more information, refer to: Sacchi, R., Treyer, T., Zhang, X., Bauer, C. Life Cycle Assessment of Power-to-X processes and associated electricity and heat applications in the residential sector. Paul Scherrer Institut, 2023.
source | Sacchi, R., Treyer, T., Zhang, X., Bauer, C. Life Cycle Assessment of Power-to-X processes and associated electricity and heat applications in the residential sector. Paul Scherrer Institut, 2023.
location | CH
id | 173
reference product | heat, from residential heating system
unit | megajoule
Country | Switzerland
Year | 2020
Functional unit | 1 MJ heat
Energy carrier | hydrogen
End-use | combustion
End-use technology | boiler
Allocation type | 0
Transport | truck
Distance [km] | 200
Storage | Pressure vessel for stationary storage
Synthesis type | 0
Hydrogen production | Steam Methane Reforming, with CCS
Feedstock | natural gas
Feedstock origin | Russia
CO2 production | 0
Heat conversion efficiency [% LHV input] | 94%
LHV [MJ/kg] | 120
Market price [€/MJ] | 0.026667
Distribution loss [% output] | 0%
Storage loss [% output] | 1.5%
Synthesis efficiency [% LHV input] | 0%
Hydrogen production efficiency [% LHV input] | 0%
Total cap. Input-related [kW] | 15.9574
CO2 biogenic share [%] | 0%
Power [kW] | 15
Lifetime [years] | 20
Annual operation [hours] | 2100
Allocation factor | 0
Weekly H2 need during heating period [kg] | 44.562
Exchanges
name | amount | unit | categories | location | type | reference product | tag | comment | input type | dataset name | uncertainty type | loc | u1 | u2 | u3 | u4 | u5 | u6 | ub | scale | negative
heat, residential, by combustion of hydrogen using boiler, transported by truck, produced by Steam Methane Reforming, with CCS using natural gas from Russia | 1 | megajoule |  | CH | production | heat, from residential heating system |  |  |  | heat, residential, by combustion of hydrogen using boiler, transported by truck, produced by Steam Methane Reforming, with CCS using natural gas from Russia
market for gas boiler | 4.4092e-07 | unit |  | GLO | technosphere | gas boiler | infrastructure |  |  | heat, residential, by combustion of hydrogen using boiler, transported by truck, produced by Steam Methane Reforming, with CCS using natural gas from Russia | 2 | -14.6344 | 1.05 | 1.2 | 1 | 1.01 | 1.2 | 1.2 | 3 | 0.57209
market for chimney | 8.8183e-07 | meter |  | GLO | technosphere | chimney | infrastructure | To evacuate the flue gases. |  | heat, residential, by combustion of hydrogen using boiler, transported by truck, produced by Steam Methane Reforming, with CCS using natural gas from Russia | 2 | -13.9413 | 1.05 | 1.2 | 1 | 1.01 | 1.2 | 1.2 | 3 | 0.57209
market for electricity, low voltage | 0.00264 | kilowatt hour |  | CH | technosphere | electricity, low voltage | electricity | To operate the boiler. | grid electricity | heat, residential, by combustion of hydrogen using boiler, transported by truck, produced by Steam Methane Reforming, with CCS using natural gas from Russia | 2 | -5.937 | 1.05 | 1.2 | 1 | 1.01 | 1.2 | 1.2 | 1.05 | 0.1617
hydrogen supply, transported by truck, produced by Steam Methane Reforming, with CCS using natural gas from Russia | 0.0088652 | kilogram |  | CH | technosphere | hydrogen, gaseous, from truck | hydrogen | Hydrogen input. | SMR - nat gas w CCS, from Russia | heat, residential, by combustion of hydrogen using boiler, transported by truck, produced by Steam Methane Reforming, with CCS using natural gas from Russia | 2 | -4.7256 | 1.05 | 1.2 | 1 | 1.01 | 1.2 | 1.2 | 1.05 | 0.1617
high pressure hydrogen storage tank | 1.8469e-06 | kilogram |  | GLO | technosphere | high pressure hydrogen storage tank | infrastructure | H2 tank. Lifetime of 20 years, assumed to be emptied once a day. | H2 tank | heat, residential, by combustion of hydrogen using boiler, transported by truck, produced by Steam Methane Reforming, with CCS using natural gas from Russia | 2 | -13.202 | 1.05 | 1.2 | 1 | 1.01 | 1.2 | 1.2 | 3 | 0.57209
Water | 0.079787 | kilogram | air |  | biosphere |  | emissions | 9kg of water produced per kg of H2 combusted. |  | heat, residential, by combustion of hydrogen using boiler, transported by truck, produced by Steam Methane Reforming, with CCS using natural gas from Russia | 2 | -2.5284 | 1.05 | 1.2 | 1 | 1.01 | 1.2 | 1.2 | 1.05 | 0.1617
Nitrogen oxides | 8.0895e-06 | kilogram | air |  | biosphere |  | emissions | Based on Greenstar 8000 Hydrogen-Ready specifications. |  | heat, residential, by combustion of hydrogen using boiler, transported by truck, produced by Steam Methane Reforming, with CCS using natural gas from Russia | 2 | -11.7249 | 1.05 | 1.2 | 1 | 1.01 | 1.2 | 1.2 | 1.5 | 0.25817
Activity | heat, residential, by combustion of hydrogen using CHP, allocated by exergy, transported by truck, produced by Steam Methane Reforming, with CCS using natural gas from Russia
comment | This dataset represents the supply of 1 megajoule of heat in a residence, by hydrogen combustion in a CHP. The hydrogen is transported by truck over 200 km from regional storage. The hydrogen is produced by Steam Methane Reforming, with CCS, with natural gas from Russia as feedstock. Heat conversion efficiency [% LHV input]: 41.7%. LHV [MJ/kg]: 120. Market price [€/MJ]: 0.0266666666666667. Distribution loss [% output]: 0%. Storage loss [% output]: 1.5%. Synthesis efficiency [% LHV input]: 0%. Hydrogen production efficiency [% LHV input]: 0. Total cap. Input-related [kW]: 351.418002466091. CO2 biogenic share [%]: 0%. Power [kW]: 125. Lifetime [years]: 19.5121951219512. Annual operation [hours]: 4100. Allocation factor: 0.12860042227295. For more information, refer to: Sacchi, R., Treyer, T., Zhang, X., Bauer, C. Life Cycle Assessment of Power-to-X processes and associated electricity and heat applications in the residential sector. Paul Scherrer Institut, 2023.
source | Sacchi, R., Treyer, T., Zhang, X., Bauer, C. Life Cycle Assessment of Power-to-X processes and associated electricity and heat applications in the residential sector. Paul Scherrer Institut, 2023.
location | CH
id | 174
reference product | heat, from residential heating system
unit | megajoule
Country | Switzerland
Year | 2020
Functional unit | 1 MJ heat
Energy carrier | hydrogen
End-use | combustion
End-use technology | CHP
Allocation type | exergy
Transport | truck
Distance [km] | 200
Storage | Pressure vessel for stationary storage
Synthesis type | 0
Hydrogen production | Steam Methane Reforming, with CCS
Feedstock | natural gas
Feedstock origin | Russia
CO2 production | 0
Heat conversion efficiency [% LHV input] | 41.7%
LHV [MJ/kg] | 120
Market price [€/MJ] | 0.026667
Distribution loss [% output] | 0%
Storage loss [% output] | 1.5%
Synthesis efficiency [% LHV input] | 0%
Hydrogen production efficiency [% LHV input] | 0%
Total cap. Input-related [kW] | 351.418
CO2 biogenic share [%] | 0%
Power [kW] | 125
Lifetime [years] | 19.5122
Annual operation [hours] | 4100
Allocation factor | 0.1286
Weekly H2 need during heating period [kg] | 2220.7365
Exchanges
name | amount | unit | categories | location | type | reference product | tag | comment | input type | dataset name | uncertainty type | loc | u1 | u2 | u3 | u4 | u5 | u6 | ub | scale | negative
heat, residential, by combustion of hydrogen using CHP, allocated by exergy, transported by truck, produced by Steam Methane Reforming, with CCS using natural gas from Russia | 1 | megajoule |  | CH | production | heat, from residential heating system |  |  |  | heat, residential, by combustion of hydrogen using CHP, allocated by exergy, transported by truck, produced by Steam Methane Reforming, with CCS using natural gas from Russia
heat and power co-generation unit construction, 160kW electrical, common components for heat+electricity | 1.2706e-09 | unit |  | RER | technosphere | heat and power co-generation unit, 160kW electrical, common components for heat+electricity | infrastructure |  | CHP heat+elec | heat, residential, by combustion of hydrogen using CHP, allocated by exergy, transported by truck, produced by Steam Methane Reforming, with CCS using natural gas from Russia | 2 | -20.4837 | 1.05 | 1.2 | 1 | 1.01 | 1.2 | 1.2 | 3 | 0.57209
heat and power co-generation unit construction, 160kW electrical, components for electricity only | 1.2706e-09 | unit |  | RER | technosphere | heat and power co-generation unit, 160kW electrical, components for electricity only | infrastructure |  | CHP - heat | heat, residential, by combustion of hydrogen using CHP, allocated by exergy, transported by truck, produced by Steam Methane Reforming, with CCS using natural gas from Russia | 2 | -20.4837 | 1.05 | 1.2 | 1 | 1.01 | 1.2 | 1.2 | 3 | 0.57209
heat and power co-generation unit construction, 160kW electrical, components for heat only | 1.2706e-09 | unit |  | RER | technosphere | heat and power co-generation unit, 160kW electrical, components for heat only | infrastructure |  | CHP - elec | heat, residential, by combustion of hydrogen using CHP, allocated by exergy, transported by truck, produced by Steam Methane Reforming, with CCS using natural gas from Russia | 2 | -20.4837 | 1.05 | 1.2 | 1 | 1.01 | 1.2 | 1.2 | 3 | 0.57209
market for lubricating oil | 1.4617e-08 | kilogram |  | RER | technosphere | lubricating oil | others |  |  | heat, residential, by combustion of hydrogen using CHP, allocated by exergy, transported by truck, produced by Steam Methane Reforming, with CCS using natural gas from Russia | 2 | -18.0411 | 1.05 | 1.2 | 1 | 1.01 | 1.2 | 1.2 | 1.05 | 0.1617
market for waste mineral oil | -1.4617e-08 | kilogram |  | CH | technosphere | waste mineral oil | others |  |  | heat, residential, by combustion of hydrogen using CHP, allocated by exergy, transported by truck, produced by Steam Methane Reforming, with CCS using natural gas from Russia | 2 | -18.0411 | 1.05 | 1.2 | 1 | 1.01 | 1.2 | 1.2 | 3 | 0.57209 | TRUE
hydrogen supply, transported by truck, produced by Steam Methane Reforming, with CCS using natural gas from Russia | 0.00257 | kilogram |  | CH | technosphere | hydrogen, gaseous, from truck | hydrogen | Hydrogen input. | SMR - nat gas w CCS, from Russia | heat, residential, by combustion of hydrogen using CHP, allocated by exergy, transported by truck, produced by Steam Methane Reforming, with CCS using natural gas from Russia | 2 | -5.9639 | 1.05 | 1.2 | 1 | 1.01 | 1.2 | 1.2 | 1.05 | 0.1617
high pressure hydrogen storage tank | 2.753e-07 | kilogram |  | GLO | technosphere | high pressure hydrogen storage tank | infrastructure | H2 tank. Lifetime of 20 years, assumed to be emptied once a day. 2 are needed. | H2 tank | heat, residential, by combustion of hydrogen using CHP, allocated by exergy, transported by truck, produced by Steam Methane Reforming, with CCS using natural gas from Russia | 2 | -15.1054 | 1.05 | 1.2 | 1 | 1.01 | 1.2 | 1.2 | 3 | 0.57209
Water | 0.02313 | kilogram | air |  | biosphere |  | emissions | 9kg of water produced per kg of H2 combusted. |  | heat, residential, by combustion of hydrogen using CHP, allocated by exergy, transported by truck, produced by Steam Methane Reforming, with CCS using natural gas from Russia | 2 | -3.7666 | 1.05 | 1.2 | 1 | 1.01 | 1.2 | 1.2 | 1.05 | 0.1617
Nitrogen oxides | 2.3451e-06 | kilogram | air |  | biosphere |  | emissions | Based on Greenstar 8000 Hydrogen-Ready specifications. |  | heat, residential, by combustion of hydrogen using CHP, allocated by exergy, transported by truck, produced by Steam Methane Reforming, with CCS using natural gas from Russia | 2 | -12.9632 | 1.05 | 1.2 | 1 | 1.01 | 1.2 | 1.2 | 1.5 | 0.25817
Activity | heat, residential, by conversion of hydrogen using fuel cell, PEM, allocated by exergy, transported by truck, produced by Steam Methane Reforming, with CCS using natural gas from Russia
comment | This dataset represents the supply of 1 megajoule of heat in a residence, by hydrogen conversion in a fuel cell, PEM. The hydrogen is transported by truck over 200 km from regional storage. The hydrogen is produced by Steam Methane Reforming, with CCS, with natural gas from Russia as feedstock. Heat conversion efficiency [% LHV input]: 50%. LHV [MJ/kg]: 120. Market price [€/MJ]: 0.0266666666666667. Distribution loss [% output]: 0%. Storage loss [% output]: 1.5%. Synthesis efficiency [% LHV input]: 0%. Hydrogen production efficiency [% LHV input]: 0. Total cap. Input-related [kW]: 1.89473684210526. CO2 biogenic share [%]: 0%. Power [kW]: 0.8. Lifetime [years]: 4.8780487804878. Annual operation [hours]: 4100. Allocation factor: 0.139339807989745. For more information, refer to: Sacchi, R., Treyer, T., Zhang, X., Bauer, C. Life Cycle Assessment of Power-to-X processes and associated electricity and heat applications in the residential sector. Paul Scherrer Institut, 2023.
source | Sacchi, R., Treyer, T., Zhang, X., Bauer, C. Life Cycle Assessment of Power-to-X processes and associated electricity and heat applications in the residential sector. Paul Scherrer Institut, 2023.
location | CH
id | 175
reference product | heat, from residential heating system
unit | megajoule
Country | Switzerland
Year | 2020
Functional unit | 1 MJ heat
Energy carrier | hydrogen
End-use | conversion
End-use technology | fuel cell, PEM
Allocation type | exergy
Transport | truck
Distance [km] | 200
Storage | Pressure vessel for stationary storage
Synthesis type | 0
Hydrogen production | Steam Methane Reforming, with CCS
Feedstock | natural gas
Feedstock origin | Russia
CO2 production | 0
Heat conversion efficiency [% LHV input] | 50%
LHV [MJ/kg] | 120
Market price [€/MJ] | 0.026667
Distribution loss [% output] | 0%
Storage loss [% output] | 1.5%
Synthesis efficiency [% LHV input] | 0%
Hydrogen production efficiency [% LHV input] | 0%
Total cap. Input-related [kW] | 1.8947
CO2 biogenic share [%] | 0%
Power [kW] | 0.8
Lifetime [years] | 4.878
Annual operation [hours] | 4100
Allocation factor | 0.13934
Weekly H2 need during heating period [kg] | 10.2216
Exchanges
name | amount | unit | categories | location | type | reference product | tag | comment | input type | dataset name | uncertainty type | loc | u1 | u2 | u3 | u4 | u5 | u6 | ub | scale | negative
heat, residential, by conversion of hydrogen using fuel cell, PEM, allocated by exergy, transported by truck, produced by Steam Methane Reforming, with CCS using natural gas from Russia | 1 | megajoule |  | CH | production | heat, from residential heating system |  |  |  | heat, residential, by conversion of hydrogen using fuel cell, PEM, allocated by exergy, transported by truck, produced by Steam Methane Reforming, with CCS using natural gas from Russia
fuel cell system assembly, 1 kWe, proton exchange membrane (PEM) | 1.0214e-06 | unit |  | GLO | technosphere | fuel cell system, 1 kWe, proton exchange membrane (PEM) | infrastructure | Assumes 8000 hours of lifetime. | stationary PEMFC | heat, residential, by conversion of hydrogen using fuel cell, PEM, allocated by exergy, transported by truck, produced by Steam Methane Reforming, with CCS using natural gas from Russia | 2 | -13.7943 | 1 | 1.2 | 1 | 1.01 | 1.2 | 1.2 | 3 | 0.57157
hydrogen supply, transported by truck, produced by Steam Methane Reforming, with CCS using natural gas from Russia | 0.0023223 | kilogram |  | CH | technosphere | hydrogen, gaseous, from truck | hydrogen | Hydrogen input. | SMR - nat gas w CCS, from Russia | heat, residential, by conversion of hydrogen using fuel cell, PEM, allocated by exergy, transported by truck, produced by Steam Methane Reforming, with CCS using natural gas from Russia | 2 | -6.0652 | 1 | 1.2 | 1 | 1.01 | 1.2 | 1.2 | 1.05 | 0.15985
high pressure hydrogen storage tank | 2.5464e-07 | kilogram |  | GLO | technosphere | high pressure hydrogen storage tank | infrastructure | H2 tank. Lifetime of 20 years, assumed to be emptied once a day. Two tanks are needed. | H2 tank | heat, residential, by conversion of hydrogen using fuel cell, PEM, allocated by exergy, transported by truck, produced by Steam Methane Reforming, with CCS using natural gas from Russia | 2 | -15.1834 | 1 | 1.2 | 1 | 1.01 | 1.2 | 1.2 | 3 | 0.57157
Water | 0.020901 | kilogram | air |  | biosphere |  | emissions | 9kg water produced per kg H2 in fuel cell. |  | heat, residential, by conversion of hydrogen using fuel cell, PEM, allocated by exergy, transported by truck, produced by Steam Methane Reforming, with CCS using natural gas from Russia | 2 | -3.868 | 1 | 1.2 | 1 | 1.01 | 1.2 | 1.2 | 1.05 | 0.15985
Activity | heat, residential, by conversion of hydrogen using fuel cell, SOFC, allocated by exergy, transported by truck, produced by Steam Methane Reforming, with CCS using natural gas from Russia
comment | This dataset represents the supply of 1 megajoule of heat in a residence, by hydrogen conversion in a fuel cell, SOFC. The hydrogen is transported by truck over 200 km from regional storage. The hydrogen is produced by Steam Methane Reforming, with CCS, with natural gas from Russia as feedstock. Heat conversion efficiency [% LHV input]: 53%. LHV [MJ/kg]: 120. Market price [€/MJ]: 0.0266666666666667. Distribution loss [% output]: 0%. Storage loss [% output]: 1.5%. Synthesis efficiency [% LHV input]: 0%. Hydrogen production efficiency [% LHV input]: 0. Total cap. Input-related [kW]: 225. CO2 biogenic share [%]: 0%. Power [kW]: 100. Lifetime [years]: 6. Annual operation [hours]: 4100. Allocation factor: 0.135875065103991. For more information, refer to: Sacchi, R., Treyer, T., Zhang, X., Bauer, C. Life Cycle Assessment of Power-to-X processes and associated electricity and heat applications in the residential sector. Paul Scherrer Institut, 2023.
source | Sacchi, R., Treyer, T., Zhang, X., Bauer, C. Life Cycle Assessment of Power-to-X processes and associated electricity and heat applications in the residential sector. Paul Scherrer Institut, 2023.
location | CH
id | 176
reference product | heat, from residential heating system
unit | megajoule
Country | Switzerland
Year | 2020
Functional unit | 1 MJ heat
Energy carrier | hydrogen
End-use | conversion
End-use technology | fuel cell, SOFC
Allocation type | exergy
Transport | truck
Distance [km] | 200
Storage | Pressure vessel for stationary storage
Synthesis type | 0
Hydrogen production | Steam Methane Reforming, with CCS
Feedstock | natural gas
Feedstock origin | Russia
CO2 production | 0
Heat conversion efficiency [% LHV input] | 53%
LHV [MJ/kg] | 120
Market price [€/MJ] | 0.026667
Distribution loss [% output] | 0%
Storage loss [% output] | 1.5%
Synthesis efficiency [% LHV input] | 0%
Hydrogen production efficiency [% LHV input] | 0%
Total cap. Input-related [kW] | 225
CO2 biogenic share [%] | 0%
Power [kW] | 100
Lifetime [years] | 6
Annual operation [hours] | 4100
Allocation factor | 0.13588
Weekly H2 need during heating period [kg] | 1153.125
Exchanges
name | amount | unit | categories | location | type | reference product | tag | comment | input type | dataset name | uncertainty type | loc | u1 | u2 | u3 | u4 | u5 | u6 | ub | scale | negative
heat, residential, by conversion of hydrogen using fuel cell, SOFC, allocated by exergy, transported by truck, produced by Steam Methane Reforming, with CCS using natural gas from Russia | 1 | megajoule |  | CH | production | heat, from residential heating system |  |  |  | heat, residential, by conversion of hydrogen using fuel cell, SOFC, allocated by exergy, transported by truck, produced by Steam Methane Reforming, with CCS using natural gas from Russia
fuel cell production, stack solid oxide, 125kW electrical, future | 4.135e-09 | unit |  | CH | technosphere | fuel cell, stack solid oxide, 125kW electrical, future | infrastructure | Assumes 80000 hours of lifetime. Life Cycle Inventories of new CHP systems. Data v2.0 (2007). Alex Primas, Basler & Hofmann, Zurich. | stationary SOFC | heat, residential, by conversion of hydrogen using fuel cell, SOFC, allocated by exergy, transported by truck, produced by Steam Methane Reforming, with CCS using natural gas from Russia | 2 | -19.3038 | 1 | 1.2 | 1 | 1.01 | 1.2 | 1.2 | 3 | 0.57157
maintenance, solid oxide fuel cell 125kW electrical, future | 3.7173e-08 | unit |  | CH | technosphere | maintenance, solid oxide fuel cell, 125kW electrical, future | infrastructure | Assumes 80000 hours of lifetime. Life Cycle Inventories of new CHP systems. Data v2.0 (2007). Alex Primas, Basler & Hofmann, Zurich. |  | heat, residential, by conversion of hydrogen using fuel cell, SOFC, allocated by exergy, transported by truck, produced by Steam Methane Reforming, with CCS using natural gas from Russia | 2 | -17.1077 | 1 | 1.2 | 1 | 1.01 | 1.2 | 1.2 | 3 | 0.57157
storage production, 10'000 l | 2.9482e-09 | unit |  | RER | technosphere | storage, 10'000 l | infrastructure |  |  | heat, residential, by conversion of hydrogen using fuel cell, SOFC, allocated by exergy, transported by truck, produced by Steam Methane Reforming, with CCS using natural gas from Russia | 2 | -19.6421 | 1 | 1.2 | 1 | 1.01 | 1.2 | 1.2 | 3 | 0.57157
market for tap water | 6.1528e-06 | kilogram |  | CH | technosphere | tap water | infrastructure |  |  | heat, residential, by conversion of hydrogen using fuel cell, SOFC, allocated by exergy, transported by truck, produced by Steam Methane Reforming, with CCS using natural gas from Russia | 2 | -11.9986 | 1 | 1.2 | 1 | 1.01 | 1.2 | 1.2 | 1.05 | 0.15985
hydrogen supply, transported by truck, produced by Steam Methane Reforming, with CCS using natural gas from Russia | 0.0021364 | kilogram |  | CH | technosphere | hydrogen, gaseous, from truck | hydrogen | Hydrogen input. | SMR - nat gas w CCS, from Russia | heat, residential, by conversion of hydrogen using fuel cell, SOFC, allocated by exergy, transported by truck, produced by Steam Methane Reforming, with CCS using natural gas from Russia | 2 | -6.1486 | 1 | 1.2 | 1 | 1.01 | 1.2 | 1.2 | 1.05 | 0.15985
high pressure hydrogen storage tank | 2.3589e-07 | kilogram |  | GLO | technosphere | high pressure hydrogen storage tank | infrastructure | H2 tank. Lifetime of 20 years, assumed to be emptied once a day. | H2 tank | heat, residential, by conversion of hydrogen using fuel cell, SOFC, allocated by exergy, transported by truck, produced by Steam Methane Reforming, with CCS using natural gas from Russia | 2 | -15.2599 | 1 | 1.2 | 1 | 1.01 | 1.2 | 1.2 | 3 | 0.57157
Water | 0.019228 | kilogram | air |  | biosphere |  | emissions | 9kg water produced per kg H2 in fuel cell. |  | heat, residential, by conversion of hydrogen using fuel cell, SOFC, allocated by exergy, transported by truck, produced by Steam Methane Reforming, with CCS using natural gas from Russia | 2 | -3.9514 | 1 | 1.2 | 1 | 1.01 | 1.2 | 1.2 | 1.05 | 0.15985
Activity | electricity, residential, by combustion of hydrogen using CHP, allocated by exergy, transported by truck, produced by Steam Methane Reforming, with CCS using natural gas from Russia
comment | This dataset represents the supply of 1 kilowatt hour of electricity in a residence, by hydrogen combustion in a CHP. The hydrogen is transported by truck over 200 km from regional storage. The hydrogen is produced by Steam Methane Reforming, with CCS, with natural gas from Russia as feedstock. Electricity conversion efficiency [% LHV input]: 39.4%. LHV [kWh/kg]: 33.3333333333333. Market price [€/MJ]: 0.0266666666666667. Distribution loss [% output]: 0%. Storage loss [% output]: 1.5%. Synthesis efficiency [% LHV input]: 0%. Hydrogen production efficiency [% LHV input]: 0. Total cap. Input-related [kW]: 351.418002466091. CO2 biogenic share [%]: 0%. Power [kW]: 125. Lifetime [years]: 19.5121951219512. Annual operation [hours]: 4100. Allocation factor: 0.87139957772705. For more information, refer to: Sacchi, R., Treyer, T., Zhang, X., Bauer, C. Life Cycle Assessment of Power-to-X processes and associated electricity and heat applications in the residential sector. Paul Scherrer Institut, 2023.
source | Sacchi, R., Treyer, T., Zhang, X., Bauer, C. Life Cycle Assessment of Power-to-X processes and associated electricity and heat applications in the residential sector. Paul Scherrer Institut, 2023.
location | CH
id | 174e
reference product | electricity, from residential heating system
unit | kilowatt hour
Country | Switzerland
Year | 2020
Functional unit | 1 kWh electricity
Energy carrier | hydrogen
End-use | combustion
End-use technology | CHP
Allocation type | exergy
Transport | truck
Distance [km] | 200
Storage | Pressure vessel for stationary storage
Synthesis type | 0
Hydrogen production | Steam Methane Reforming, with CCS
Feedstock | natural gas
Feedstock origin | Russia
CO2 production | 0
Electricity conversion efficiency [% LHV input] | 39.4%
LHV [kWh/kg] | 33.3333
Market price [€/MJ] | 0.026667
Distribution loss [% output] | 0%
Storage loss [% output] | 1.5%
Synthesis efficiency [% LHV input] | 0%
Hydrogen production efficiency [% LHV input] | 0%
Total cap. Input-related [kW] | 351.418
CO2 biogenic share [%] | 0%
Power [kW] | 125
Lifetime [years] | 19.5122
Annual operation [hours] | 4100
Allocation factor | 0.8714
Weekly H2 need during heating period [kg] | 2220.7365
Exchanges
name | amount | unit | categories | location | type | reference product | tag | comment | input type | dataset name | uncertainty type | loc | u1 | u2 | u3 | u4 | u5 | u6 | ub | scale | negative
electricity, residential, by combustion of hydrogen using CHP, allocated by exergy, transported by truck, produced by Steam Methane Reforming, with CCS using natural gas from Russia | 1 | kilowatt hour |  | CH | production | electricity, from residential heating system |  |  |  | electricity, residential, by combustion of hydrogen using CHP, allocated by exergy, transported by truck, produced by Steam Methane Reforming, with CCS using natural gas from Russia
heat and power co-generation unit construction, 160kW electrical, common components for heat+electricity | 3.0996e-08 | unit |  | RER | technosphere | heat and power co-generation unit, 160kW electrical, common components for heat+electricity | infrastructure |  | CHP heat+elec | electricity, residential, by combustion of hydrogen using CHP, allocated by exergy, transported by truck, produced by Steam Methane Reforming, with CCS using natural gas from Russia | 2 | -17.2894 | 1.05 | 1.2 | 1 | 1.01 | 1.2 | 1.2 | 3 | 0.57209
heat and power co-generation unit construction, 160kW electrical, components for electricity only | 3.0996e-08 | unit |  | RER | technosphere | heat and power co-generation unit, 160kW electrical, components for electricity only | infrastructure |  | CHP - heat | electricity, residential, by combustion of hydrogen using CHP, allocated by exergy, transported by truck, produced by Steam Methane Reforming, with CCS using natural gas from Russia | 2 | -17.2894 | 1.05 | 1.2 | 1 | 1.01 | 1.2 | 1.2 | 3 | 0.57209
heat and power co-generation unit construction, 160kW electrical, components for heat only | 3.0996e-08 | unit |  | RER | technosphere | heat and power co-generation unit, 160kW electrical, components for heat only | infrastructure |  | CHP - elec | electricity, residential, by combustion of hydrogen using CHP, allocated by exergy, transported by truck, produced by Steam Methane Reforming, with CCS using natural gas from Russia | 2 | -17.2894 | 1.05 | 1.2 | 1 | 1.01 | 1.2 | 1.2 | 3 | 0.57209
market for lubricating oil | 9.9043e-08 | kilogram |  | RER | technosphere | lubricating oil | others |  |  | electricity, residential, by combustion of hydrogen using CHP, allocated by exergy, transported by truck, produced by Steam Methane Reforming, with CCS using natural gas from Russia | 2 | -16.1277 | 1.05 | 1.2 | 1 | 1.01 | 1.2 | 1.2 | 1.05 | 0.1617
market for waste mineral oil | -9.9043e-08 | kilogram |  | CH | technosphere | waste mineral oil | others |  |  | electricity, residential, by combustion of hydrogen using CHP, allocated by exergy, transported by truck, produced by Steam Methane Reforming, with CCS using natural gas from Russia | 2 | -16.1277 | 1.05 | 1.2 | 1 | 1.01 | 1.2 | 1.2 | 3 | 0.57209 | TRUE
hydrogen supply, transported by truck, produced by Steam Methane Reforming, with CCS using natural gas from Russia | 0.06635 | kilogram |  | CH | technosphere | hydrogen, gaseous, from truck | hydrogen | Hydrogen input. | SMR - nat gas w CCS, from Russia | electricity, residential, by combustion of hydrogen using CHP, allocated by exergy, transported by truck, produced by Steam Methane Reforming, with CCS using natural gas from Russia | 2 | -2.7128 | 1.05 | 1.2 | 1 | 1.01 | 1.2 | 1.2 | 1.05 | 0.1617
high pressure hydrogen storage tank | 6.7155e-06 | kilogram |  | GLO | technosphere | high pressure hydrogen storage tank | infrastructure | H2 tank. Lifetime of 20 years, assumed to be emptied once a day. 2 are needed. | H2 tank | electricity, residential, by combustion of hydrogen using CHP, allocated by exergy, transported by truck, produced by Steam Methane Reforming, with CCS using natural gas from Russia | 2 | -11.9111 | 1.05 | 1.2 | 1 | 1.01 | 1.2 | 1.2 | 3 | 0.57209
Water | 0.59715 | kilogram | air |  | biosphere |  | emissions | 9kg of water produced per kg of H2 combusted. |  | electricity, residential, by combustion of hydrogen using CHP, allocated by exergy, transported by truck, produced by Steam Methane Reforming, with CCS using natural gas from Russia | 2 | -0.51558 | 1.05 | 1.2 | 1 | 1.01 | 1.2 | 1.2 | 1.05 | 0.1617
Nitrogen oxides | 6.0545e-05 | kilogram | air |  | biosphere |  | emissions | Based on Greenstar 8000 Hydrogen-Ready specifications. |  | electricity, residential, by combustion of hydrogen using CHP, allocated by exergy, transported by truck, produced by Steam Methane Reforming, with CCS using natural gas from Russia | 2 | -9.7121 | 1.05 | 1.2 | 1 | 1.01 | 1.2 | 1.2 | 1.5 | 0.25817
Activity | electricity, residential, by conversion of hydrogen using fuel cell, PEM, allocated by exergy, transported by truck, produced by Steam Methane Reforming, with CCS using natural gas from Russia
comment | This dataset represents the supply of 1 kilowatt hour of electricity in a residence, by hydrogen conversion in a fuel cell, PEM. The hydrogen is transported by truck over 200 km from regional storage. The hydrogen is produced by Steam Methane Reforming, with CCS, with natural gas from Russia as feedstock. Electricity conversion efficiency [% LHV input]: 45%. LHV [kWh/kg]: 33.3333333333333. Market price [€/MJ]: 0.0266666666666667. Distribution loss [% output]: 0%. Storage loss [% output]: 1.5%. Synthesis efficiency [% LHV input]: 0%. Hydrogen production efficiency [% LHV input]: 0. Total cap. Input-related [kW]: 1.89473684210526. CO2 biogenic share [%]: 0%. Power [kW]: 0.8. Lifetime [years]: 4.8780487804878. Annual operation [hours]: 4100. Allocation factor: 0.860660192010255. For more information, refer to: Sacchi, R., Treyer, T., Zhang, X., Bauer, C. Life Cycle Assessment of Power-to-X processes and associated electricity and heat applications in the residential sector. Paul Scherrer Institut, 2023.
source | Sacchi, R., Treyer, T., Zhang, X., Bauer, C. Life Cycle Assessment of Power-to-X processes and associated electricity and heat applications in the residential sector. Paul Scherrer Institut, 2023.
location | CH
id | 175e
reference product | electricity, from residential heating system
unit | kilowatt hour
Country | Switzerland
Year | 2020
Functional unit | 1 kWh electricity
Energy carrier | hydrogen
End-use | conversion
End-use technology | fuel cell, PEM
Allocation type | exergy
Transport | truck
Distance [km] | 200
Storage | Pressure vessel for stationary storage
Synthesis type | 0
Hydrogen production | Steam Methane Reforming, with CCS
Feedstock | natural gas
Feedstock origin | Russia
CO2 production | 0
Electricity conversion efficiency [% LHV input] | 45%
LHV [kWh/kg] | 33.3333
Market price [€/MJ] | 0.026667
Distribution loss [% output] | 0%
Storage loss [% output] | 1.5%
Synthesis efficiency [% LHV input] | 0%
Hydrogen production efficiency [% LHV input] | 0%
Total cap. Input-related [kW] | 1.8947
CO2 biogenic share [%] | 0%
Power [kW] | 0.8
Lifetime [years] | 4.878
Annual operation [hours] | 4100
Allocation factor | 0.86066
Weekly H2 need during heating period [kg] | 10.2216
Exchanges
name | amount | unit | categories | location | type | reference product | tag | comment | input type | dataset name | uncertainty type | loc | u1 | u2 | u3 | u4 | u5 | u6 | ub | scale | negative
electricity, residential, by conversion of hydrogen using fuel cell, PEM, allocated by exergy, transported by truck, produced by Steam Methane Reforming, with CCS using natural gas from Russia | 1 | kilowatt hour |  | CH | production | electricity, from residential heating system |  |  |  | electricity, residential, by conversion of hydrogen using fuel cell, PEM, allocated by exergy, transported by truck, produced by Steam Methane Reforming, with CCS using natural gas from Russia
fuel cell system assembly, 1 kWe, proton exchange membrane (PEM) | 2.2712e-05 | unit |  | GLO | technosphere | fuel cell system, 1 kWe, proton exchange membrane (PEM) | infrastructure | Assumes 8000 hours of lifetime. | stationary PEMFC | electricity, residential, by conversion of hydrogen using fuel cell, PEM, allocated by exergy, transported by truck, produced by Steam Methane Reforming, with CCS using natural gas from Russia | 2 | -10.6926 | 1 | 1.2 | 1 | 1.01 | 1.2 | 1.2 | 3 | 0.57157
hydrogen supply, transported by truck, produced by Steam Methane Reforming, with CCS using natural gas from Russia | 0.057377 | kilogram |  | CH | technosphere | hydrogen, gaseous, from truck | hydrogen | Hydrogen input. | SMR - nat gas w CCS, from Russia | electricity, residential, by conversion of hydrogen using fuel cell, PEM, allocated by exergy, transported by truck, produced by Steam Methane Reforming, with CCS using natural gas from Russia | 2 | -2.8581 | 1 | 1.2 | 1 | 1.01 | 1.2 | 1.2 | 1.05 | 0.15985
high pressure hydrogen storage tank | 5.6622e-06 | kilogram |  | GLO | technosphere | high pressure hydrogen storage tank | infrastructure | H2 tank. Lifetime of 20 years, assumed to be emptied once a day. Two tanks are needed. | H2 tank | electricity, residential, by conversion of hydrogen using fuel cell, PEM, allocated by exergy, transported by truck, produced by Steam Methane Reforming, with CCS using natural gas from Russia | 2 | -12.0817 | 1 | 1.2 | 1 | 1.01 | 1.2 | 1.2 | 3 | 0.57157
Water | 0.5164 | kilogram | air |  | biosphere |  | emissions | 9kg water produced per kg H2 in fuel cell. |  | electricity, residential, by conversion of hydrogen using fuel cell, PEM, allocated by exergy, transported by truck, produced by Steam Methane Reforming, with CCS using natural gas from Russia | 2 | -0.66088 | 1 | 1.2 | 1 | 1.01 | 1.2 | 1.2 | 1.05 | 0.15985
Activity | electricity, residential, by conversion of hydrogen using fuel cell, SOFC, allocated by exergy, transported by truck, produced by Steam Methane Reforming, with CCS using natural gas from Russia
comment | This dataset represents the supply of 1 kilowatt hour of electricity in a residence, by hydrogen conversion in a fuel cell, SOFC. The hydrogen is transported by truck over 200 km from regional storage. The hydrogen is produced by Steam Methane Reforming, with CCS, with natural gas from Russia as feedstock. Electricity conversion efficiency [% LHV input]: 47%. LHV [kWh/kg]: 33.3333333333333. Market price [€/MJ]: 0.0266666666666667. Distribution loss [% output]: 0%. Storage loss [% output]: 1.5%. Synthesis efficiency [% LHV input]: 0%. Hydrogen production efficiency [% LHV input]: 0. Total cap. Input-related [kW]: 225. CO2 biogenic share [%]: 0%. Power [kW]: 100. Lifetime [years]: 6. Annual operation [hours]: 4100. Allocation factor: 0.864124934896009. For more information, refer to: Sacchi, R., Treyer, T., Zhang, X., Bauer, C. Life Cycle Assessment of Power-to-X processes and associated electricity and heat applications in the residential sector. Paul Scherrer Institut, 2023.
source | Sacchi, R., Treyer, T., Zhang, X., Bauer, C. Life Cycle Assessment of Power-to-X processes and associated electricity and heat applications in the residential sector. Paul Scherrer Institut, 2023.
location | CH
id | 176e
reference product | electricity, from residential heating system
unit | kilowatt hour
Country | Switzerland
Year | 2020
Functional unit | 1 kWh electricity
Energy carrier | hydrogen
End-use | conversion
End-use technology | fuel cell, SOFC
Allocation type | exergy
Transport | truck
Distance [km] | 200
Storage | Pressure vessel for stationary storage
Synthesis type | 0
Hydrogen production | Steam Methane Reforming, with CCS
Feedstock | natural gas
Feedstock origin | Russia
CO2 production | 0
Electricity conversion efficiency [% LHV input] | 47%
LHV [kWh/kg] | 33.3333
Market price [€/MJ] | 0.026667
Distribution loss [% output] | 0%
Storage loss [% output] | 1.5%
Synthesis efficiency [% LHV input] | 0%
Hydrogen production efficiency [% LHV input] | 0%
Total cap. Input-related [kW] | 225
CO2 biogenic share [%] | 0%
Power [kW] | 100
Lifetime [years] | 6
Annual operation [hours] | 4100
Allocation factor | 0.86412
Weekly H2 need during heating period [kg] | 1153.125
Exchanges
name | amount | unit | categories | location | type | reference product | tag | comment | input type | dataset name | uncertainty type | loc | u1 | u2 | u3 | u4 | u5 | u6 | ub | scale | negative
electricity, residential, by conversion of hydrogen using fuel cell, SOFC, allocated by exergy, transported by truck, produced by Steam Methane Reforming, with CCS using natural gas from Russia | 1 | kilowatt hour |  | CH | production | electricity, from residential heating system |  |  |  | electricity, residential, by conversion of hydrogen using fuel cell, SOFC, allocated by exergy, transported by truck, produced by Steam Methane Reforming, with CCS using natural gas from Russia
fuel cell production, stack solid oxide, 125kW electrical, future | 4.6628e-09 | unit |  | CH | technosphere | fuel cell, stack solid oxide, 125kW electrical, future | infrastructure | Assumes 80000 hours of lifetime. Life Cycle Inventories of new CHP systems. Data v2.0 (2007). Alex Primas, Basler & Hofmann, Zurich. | stationary SOFC | electricity, residential, by conversion of hydrogen using fuel cell, SOFC, allocated by exergy, transported by truck, produced by Steam Methane Reforming, with CCS using natural gas from Russia | 2 | -19.1836 | 1 | 1.2 | 1 | 1.01 | 1.2 | 1.2 | 3 | 0.57157
maintenance, solid oxide fuel cell 125kW electrical, future | 4.1919e-08 | unit |  | CH | technosphere | maintenance, solid oxide fuel cell, 125kW electrical, future | infrastructure | Assumes 80000 hours of lifetime. Life Cycle Inventories of new CHP systems. Data v2.0 (2007). Alex Primas, Basler & Hofmann, Zurich. |  | electricity, residential, by conversion of hydrogen using fuel cell, SOFC, allocated by exergy, transported by truck, produced by Steam Methane Reforming, with CCS using natural gas from Russia | 2 | -16.9875 | 1 | 1.2 | 1 | 1.01 | 1.2 | 1.2 | 3 | 0.57157
storage production, 10'000 l | 3.3246e-09 | unit |  | RER | technosphere | storage, 10'000 l | infrastructure |  |  | electricity, residential, by conversion of hydrogen using fuel cell, SOFC, allocated by exergy, transported by truck, produced by Steam Methane Reforming, with CCS using natural gas from Russia | 2 | -19.5219 | 1 | 1.2 | 1 | 1.01 | 1.2 | 1.2 | 3 | 0.57157
market for tap water | 6.9383e-06 | kilogram |  | CH | technosphere | tap water | infrastructure |  |  | electricity, residential, by conversion of hydrogen using fuel cell, SOFC, allocated by exergy, transported by truck, produced by Steam Methane Reforming, with CCS using natural gas from Russia | 2 | -11.8785 | 1 | 1.2 | 1 | 1.01 | 1.2 | 1.2 | 1.05 | 0.15985
hydrogen supply, transported by truck, produced by Steam Methane Reforming, with CCS using natural gas from Russia | 0.055157 | kilogram |  | CH | technosphere | hydrogen, gaseous, from truck | hydrogen | Hydrogen input. | SMR - nat gas w CCS, from Russia | electricity, residential, by conversion of hydrogen using fuel cell, SOFC, allocated by exergy, transported by truck, produced by Steam Methane Reforming, with CCS using natural gas from Russia | 2 | -2.8976 | 1 | 1.2 | 1 | 1.01 | 1.2 | 1.2 | 1.05 | 0.15985
high pressure hydrogen storage tank | 5.4008e-06 | kilogram |  | GLO | technosphere | high pressure hydrogen storage tank | infrastructure | H2 tank. Lifetime of 20 years, assumed to be emptied once a day. | H2 tank | electricity, residential, by conversion of hydrogen using fuel cell, SOFC, allocated by exergy, transported by truck, produced by Steam Methane Reforming, with CCS using natural gas from Russia | 2 | -12.129 | 1 | 1.2 | 1 | 1.01 | 1.2 | 1.2 | 3 | 0.57157
Water | 0.49641 | kilogram | air |  | biosphere |  | emissions | 9kg water produced per kg H2 in fuel cell. |  | electricity, residential, by conversion of hydrogen using fuel cell, SOFC, allocated by exergy, transported by truck, produced by Steam Methane Reforming, with CCS using natural gas from Russia | 2 | -0.70035 | 1 | 1.2 | 1 | 1.01 | 1.2 | 1.2 | 1.05 | 0.15985

## hydrogen - ATR
Activity | heat, residential, by combustion of hydrogen using boiler, transported by pipeline, produced by Auto-thermal reforming using natural gas from Switzerland
comment | This dataset represents the supply of 1 megajoule of heat in a residence, by hydrogen combustion in a boiler. The hydrogen is transported by pipeline over 500 km from regional storage. The hydrogen is produced by Auto-thermal reforming, with natural gas from Switzerland as feedstock. Heat conversion efficiency [% LHV input]: 94%. LHV [MJ/kg]: 120. Market price [€/MJ]: 0.0266666666666667. Distribution loss [% output]: 0%. Storage loss [% output]: 1.5%. Synthesis efficiency [% LHV input]: 0%. Hydrogen production efficiency [% LHV input]: 0. Total cap. Input-related [kW]: 15.9574468085106. CO2 biogenic share [%]: 0%. Power [kW]: 15. Lifetime [years]: 20. Annual operation [hours]: 2100. Allocation factor: 0. For more information, refer to: Sacchi, R., Treyer, T., Zhang, X., Bauer, C. Life Cycle Assessment of Power-to-X processes and associated electricity and heat applications in the residential sector. Paul Scherrer Institut, 2023.
source | Sacchi, R., Treyer, T., Zhang, X., Bauer, C. Life Cycle Assessment of Power-to-X processes and associated electricity and heat applications in the residential sector. Paul Scherrer Institut, 2023.
location | CH
id | 129
reference product | heat, from residential heating system
unit | megajoule
Country | Switzerland
Year | 2020
Functional unit | 1 MJ heat
Energy carrier | hydrogen
End-use | combustion
End-use technology | boiler
Allocation type | 0
Transport | pipeline
Distance [km] | 500
Storage | Pressure vessel for stationary storage
Synthesis type | 0
Hydrogen production | Auto-thermal reforming
Feedstock | natural gas
Feedstock origin | Switzerland
CO2 production | 0
Heat conversion efficiency [% LHV input] | 94%
LHV [MJ/kg] | 120
Market price [€/MJ] | 0.026667
Distribution loss [% output] | 0%
Storage loss [% output] | 1.5%
Synthesis efficiency [% LHV input] | 0%
Hydrogen production efficiency [% LHV input] | 0%
Total cap. Input-related [kW] | 15.9574
CO2 biogenic share [%] | 0%
Power [kW] | 15
Lifetime [years] | 20
Annual operation [hours] | 2100
Allocation factor | 0
Weekly H2 need during heating period [kg] | 44.562
Exchanges
name | amount | unit | categories | location | type | reference product | tag | comment | input type | dataset name | uncertainty type | loc | u1 | u2 | u3 | u4 | u5 | u6 | ub | scale | negative
heat, residential, by combustion of hydrogen using boiler, transported by pipeline, produced by Auto-thermal reforming using natural gas from Switzerland | 1 | megajoule |  | CH | production | heat, from residential heating system |  |  |  | heat, residential, by combustion of hydrogen using boiler, transported by pipeline, produced by Auto-thermal reforming using natural gas from Switzerland
market for gas boiler | 4.4092e-07 | unit |  | GLO | technosphere | gas boiler | infrastructure |  |  | heat, residential, by combustion of hydrogen using boiler, transported by pipeline, produced by Auto-thermal reforming using natural gas from Switzerland | 2 | -14.6344 | 1.05 | 1.2 | 1 | 1.01 | 1.2 | 1.2 | 3 | 0.57209
market for chimney | 8.8183e-07 | meter |  | GLO | technosphere | chimney | infrastructure | To evacuate the flue gases. |  | heat, residential, by combustion of hydrogen using boiler, transported by pipeline, produced by Auto-thermal reforming using natural gas from Switzerland | 2 | -13.9413 | 1.05 | 1.2 | 1 | 1.01 | 1.2 | 1.2 | 3 | 0.57209
market for electricity, low voltage | 0.00264 | kilowatt hour |  | CH | technosphere | electricity, low voltage | electricity | To operate the boiler. | grid electricity | heat, residential, by combustion of hydrogen using boiler, transported by pipeline, produced by Auto-thermal reforming using natural gas from Switzerland | 2 | -5.937 | 1.05 | 1.2 | 1 | 1.01 | 1.2 | 1.2 | 1.05 | 0.1617
hydrogen supply, transported by pipeline, produced by Auto-thermal reforming using natural gas from Switzerland | 0.0088652 | kilogram |  | CH | technosphere | hydrogen, gaseous, from pipeline | hydrogen | Hydrogen input. | ATR - nat gas | heat, residential, by combustion of hydrogen using boiler, transported by pipeline, produced by Auto-thermal reforming using natural gas from Switzerland | 2 | -4.7256 | 1.05 | 1.2 | 1 | 1.01 | 1.2 | 1.2 | 1.05 | 0.1617
Water | 0.079787 | kilogram | air |  | biosphere |  | emissions |  |  | heat, residential, by combustion of hydrogen using boiler, transported by pipeline, produced by Auto-thermal reforming using natural gas from Switzerland | 2 | -2.5284 | 1.05 | 1.2 | 1 | 1.01 | 1.2 | 1.2 | 1.05 | 0.1617
Nitrogen oxides | 8.0895e-06 | kilogram | air |  | biosphere |  | emissions | Based on Greenstar 8000 Hydrogen-Ready specifications. |  | heat, residential, by combustion of hydrogen using boiler, transported by pipeline, produced by Auto-thermal reforming using natural gas from Switzerland | 2 | -11.7249 | 1.05 | 1.2 | 1 | 1.01 | 1.2 | 1.2 | 1.5 | 0.25817
Activity | heat, residential, by combustion of hydrogen using CHP, allocated by exergy, transported by pipeline, produced by Auto-thermal reforming using natural gas from Switzerland
comment | This dataset represents the supply of 1 megajoule of heat in a residence, by hydrogen combustion in a CHP. The hydrogen is transported by pipeline over 500 km from regional storage. The hydrogen is produced by Auto-thermal reforming, with natural gas from Switzerland as feedstock. Heat conversion efficiency [% LHV input]: 41.7%. LHV [MJ/kg]: 120. Market price [€/MJ]: 0.0266666666666667. Distribution loss [% output]: 0%. Storage loss [% output]: 1.5%. Synthesis efficiency [% LHV input]: 0%. Hydrogen production efficiency [% LHV input]: 0. Total cap. Input-related [kW]: 351.418002466091. CO2 biogenic share [%]: 0%. Power [kW]: 125. Lifetime [years]: 19.5121951219512. Annual operation [hours]: 4100. Allocation factor: 0.12860042227295. For more information, refer to: Sacchi, R., Treyer, T., Zhang, X., Bauer, C. Life Cycle Assessment of Power-to-X processes and associated electricity and heat applications in the residential sector. Paul Scherrer Institut, 2023.
source | Sacchi, R., Treyer, T., Zhang, X., Bauer, C. Life Cycle Assessment of Power-to-X processes and associated electricity and heat applications in the residential sector. Paul Scherrer Institut, 2023.
location | CH
id | 130
reference product | heat, from residential heating system
unit | megajoule
Country | Switzerland
Year | 2020
Functional unit | 1 MJ heat
Energy carrier | hydrogen
End-use | combustion
End-use technology | CHP
Allocation type | exergy
Transport | pipeline
Distance [km] | 500
Storage | Pressure vessel for stationary storage
Synthesis type | 0
Hydrogen production | Auto-thermal reforming
Feedstock | natural gas
Feedstock origin | Switzerland
CO2 production | 0
Heat conversion efficiency [% LHV input] | 41.7%
LHV [MJ/kg] | 120
Market price [€/MJ] | 0.026667
Distribution loss [% output] | 0%
Storage loss [% output] | 1.5%
Synthesis efficiency [% LHV input] | 0%
Hydrogen production efficiency [% LHV input] | 0%
Total cap. Input-related [kW] | 351.418
CO2 biogenic share [%] | 0%
Power [kW] | 125
Lifetime [years] | 19.5122
Annual operation [hours] | 4100
Allocation factor | 0.1286
Weekly H2 need during heating period [kg] | 2220.7365
Exchanges
name | amount | unit | categories | location | type | reference product | tag | comment | input type | dataset name | uncertainty type | loc | u1 | u2 | u3 | u4 | u5 | u6 | ub | scale | negative
heat, residential, by combustion of hydrogen using CHP, allocated by exergy, transported by pipeline, produced by Auto-thermal reforming using natural gas from Switzerland | 1 | megajoule |  | CH | production | heat, from residential heating system |  |  |  | heat, residential, by combustion of hydrogen using CHP, allocated by exergy, transported by pipeline, produced by Auto-thermal reforming using natural gas from Switzerland
heat and power co-generation unit construction, 160kW electrical, common components for heat+electricity | 1.2706e-09 | unit |  | RER | technosphere | heat and power co-generation unit, 160kW electrical, common components for heat+electricity | infrastructure |  | CHP heat+elec | heat, residential, by combustion of hydrogen using CHP, allocated by exergy, transported by pipeline, produced by Auto-thermal reforming using natural gas from Switzerland | 2 | -20.4837 | 1.05 | 1.2 | 1 | 1.01 | 1.2 | 1.2 | 3 | 0.57209
heat and power co-generation unit construction, 160kW electrical, components for electricity only | 1.2706e-09 | unit |  | RER | technosphere | heat and power co-generation unit, 160kW electrical, components for electricity only | infrastructure |  | CHP - heat | heat, residential, by combustion of hydrogen using CHP, allocated by exergy, transported by pipeline, produced by Auto-thermal reforming using natural gas from Switzerland | 2 | -20.4837 | 1.05 | 1.2 | 1 | 1.01 | 1.2 | 1.2 | 3 | 0.57209
heat and power co-generation unit construction, 160kW electrical, components for heat only | 1.2706e-09 | unit |  | RER | technosphere | heat and power co-generation unit, 160kW electrical, components for heat only | infrastructure |  | CHP - elec | heat, residential, by combustion of hydrogen using CHP, allocated by exergy, transported by pipeline, produced by Auto-thermal reforming using natural gas from Switzerland | 2 | -20.4837 | 1.05 | 1.2 | 1 | 1.01 | 1.2 | 1.2 | 3 | 0.57209
market for lubricating oil | 1.4617e-08 | kilogram |  | RER | technosphere | lubricating oil | others |  |  | heat, residential, by combustion of hydrogen using CHP, allocated by exergy, transported by pipeline, produced by Auto-thermal reforming using natural gas from Switzerland | 2 | -18.0411 | 1.05 | 1.2 | 1 | 1.01 | 1.2 | 1.2 | 1.05 | 0.1617
market for waste mineral oil | -1.4617e-08 | kilogram |  | CH | technosphere | waste mineral oil | others |  |  | heat, residential, by combustion of hydrogen using CHP, allocated by exergy, transported by pipeline, produced by Auto-thermal reforming using natural gas from Switzerland | 2 | -18.0411 | 1.05 | 1.2 | 1 | 1.01 | 1.2 | 1.2 | 3 | 0.57209 | TRUE
hydrogen supply, transported by pipeline, produced by Auto-thermal reforming using natural gas from Switzerland | 0.00257 | kilogram |  | CH | technosphere | hydrogen, gaseous, from pipeline | hydrogen | Hydrogen input. | ATR - nat gas | heat, residential, by combustion of hydrogen using CHP, allocated by exergy, transported by pipeline, produced by Auto-thermal reforming using natural gas from Switzerland | 2 | -5.9639 | 1.05 | 1.2 | 1 | 1.01 | 1.2 | 1.2 | 1.05 | 0.1617
Water | 0.02313 | kilogram | air |  | biosphere |  | emissions |  |  | heat, residential, by combustion of hydrogen using CHP, allocated by exergy, transported by pipeline, produced by Auto-thermal reforming using natural gas from Switzerland | 2 | -3.7666 | 1.05 | 1.2 | 1 | 1.01 | 1.2 | 1.2 | 1.05 | 0.1617
Nitrogen oxides | 2.3451e-06 | kilogram | air |  | biosphere |  | emissions | Based on Greenstar 8000 Hydrogen-Ready specifications. |  | heat, residential, by combustion of hydrogen using CHP, allocated by exergy, transported by pipeline, produced by Auto-thermal reforming using natural gas from Switzerland | 2 | -12.9632 | 1.05 | 1.2 | 1 | 1.01 | 1.2 | 1.2 | 1.5 | 0.25817
Activity | heat, residential, by conversion of hydrogen using fuel cell, PEM, allocated by exergy, transported by pipeline, produced by Auto-thermal reforming using natural gas from Switzerland
comment | #VALUE!
source | Sacchi, R., Treyer, T., Zhang, X., Bauer, C. Life Cycle Assessment of Power-to-X processes and associated electricity and heat applications in the residential sector. Paul Scherrer Institut, 2023.
location | CH
id | 131
reference product | heat, from residential heating system
unit | megajoule
Country | Switzerland
Year | 2020
Functional unit | 1 MJ heat
Energy carrier | hydrogen
End-use | conversion
End-use technology | fuel cell, PEM
Allocation type | exergy
Transport | pipeline
Distance [km] | 500
Storage | Pressure vessel for stationary storage
Synthesis type | 0
Hydrogen production | Auto-thermal reforming
Feedstock | natural gas
Feedstock origin | Switzerland
CO2 production | 0
Heat conversion efficiency [% LHV input] | 50%
LHV [MJ/kg] | 120
Market price [€/MJ] | 0.026667
Distribution loss [% output] | 0%
Storage loss [% output] | 1.5%
Synthesis efficiency [% LHV input] | 0%
Hydrogen production efficiency [% LHV input] | 0%
Total cap. Input-related [kW] | 1.8947
CO2 biogenic share [%] | 0%
Power [kW] | #VALUE!
Lifetime [years] | 4.878
Annual operation [hours] | 4100
Allocation factor | 0.13934
Weekly H2 need during heating period [kg] | 10.2216
Exchanges
name | amount | unit | categories | location | type | reference product | tag | comment | input type | dataset name | uncertainty type | loc | u1 | u2 | u3 | u4 | u5 | u6 | ub | scale | negative
heat, residential, by conversion of hydrogen using fuel cell, PEM, allocated by exergy, transported by pipeline, produced by Auto-thermal reforming using natural gas from Switzerland | 1 | megajoule |  | CH | production | heat, from residential heating system |  |  |  | heat, residential, by conversion of hydrogen using fuel cell, PEM, allocated by exergy, transported by pipeline, produced by Auto-thermal reforming using natural gas from Switzerland
fuel cell system assembly, 1 kWe, proton exchange membrane (PEM) | 1.0214e-06 | unit |  | GLO | technosphere | fuel cell system, 1 kWe, proton exchange membrane (PEM) | infrastructure | Assumes 8000 hours of lifetime. | stationary PEMFC | heat, residential, by conversion of hydrogen using fuel cell, PEM, allocated by exergy, transported by pipeline, produced by Auto-thermal reforming using natural gas from Switzerland | 2 | -13.7943 | 1 | 1.2 | 1 | 1.01 | 1.2 | 1.2 | 3 | 0.57157
hydrogen supply, transported by pipeline, produced by Auto-thermal reforming using natural gas from Switzerland | 0.0023223 | kilogram |  | CH | technosphere | hydrogen, gaseous, from pipeline | hydrogen | Hydrogen input. | ATR - nat gas | heat, residential, by conversion of hydrogen using fuel cell, PEM, allocated by exergy, transported by pipeline, produced by Auto-thermal reforming using natural gas from Switzerland | 2 | -6.0652 | 1 | 1.2 | 1 | 1.01 | 1.2 | 1.2 | 1.05 | 0.15985
Water | 0.020901 | kilogram | air |  | biosphere |  | emissions | 9kg water per kg H2 |  | heat, residential, by conversion of hydrogen using fuel cell, PEM, allocated by exergy, transported by pipeline, produced by Auto-thermal reforming using natural gas from Switzerland | 2 | -3.868 | 1 | 1.2 | 1 | 1.01 | 1.2 | 1.2 | 1.05 | 0.15985
Activity | heat, residential, by conversion of hydrogen using fuel cell, SOFC, allocated by exergy, transported by pipeline, produced by Auto-thermal reforming using natural gas from Switzerland
comment | This dataset represents the supply of 1 megajoule of heat in a residence, by hydrogen conversion in a fuel cell, SOFC. The hydrogen is transported by pipeline over 500 km from regional storage. The hydrogen is produced by Auto-thermal reforming, with natural gas from Switzerland as feedstock. Heat conversion efficiency [% LHV input]: 53%. LHV [MJ/kg]: 120. Market price [€/MJ]: 0.0266666666666667. Distribution loss [% output]: 0%. Storage loss [% output]: 1.5%. Synthesis efficiency [% LHV input]: 0%. Hydrogen production efficiency [% LHV input]: 0. Total cap. Input-related [kW]: 225. CO2 biogenic share [%]: 0%. Power [kW]: 100. Lifetime [years]: 6. Annual operation [hours]: 4100. Allocation factor: 0.135875065103991. For more information, refer to: Sacchi, R., Treyer, T., Zhang, X., Bauer, C. Life Cycle Assessment of Power-to-X processes and associated electricity and heat applications in the residential sector. Paul Scherrer Institut, 2023.
source | Sacchi, R., Treyer, T., Zhang, X., Bauer, C. Life Cycle Assessment of Power-to-X processes and associated electricity and heat applications in the residential sector. Paul Scherrer Institut, 2023.
location | CH
id | 132
reference product | heat, from residential heating system
unit | megajoule
Country | Switzerland
Year | 2020
Functional unit | 1 MJ heat
Energy carrier | hydrogen
End-use | conversion
End-use technology | fuel cell, SOFC
Allocation type | exergy
Transport | pipeline
Distance [km] | 500
Storage | Pressure vessel for stationary storage
Synthesis type | 0
Hydrogen production | Auto-thermal reforming
Feedstock | natural gas
Feedstock origin | Switzerland
CO2 production | 0
Heat conversion efficiency [% LHV input] | 53%
LHV [MJ/kg] | 120
Market price [€/MJ] | 0.026667
Distribution loss [% output] | 0%
Storage loss [% output] | 1.5%
Synthesis efficiency [% LHV input] | 0%
Hydrogen production efficiency [% LHV input] | 0%
Total cap. Input-related [kW] | 225
CO2 biogenic share [%] | 0%
Power [kW] | 100
Lifetime [years] | 6
Annual operation [hours] | 4100
Allocation factor | 0.13588
Weekly H2 need during heating period [kg] | 1153.125
Exchanges
name | amount | unit | categories | location | type | reference product | tag | comment | input type | dataset name | uncertainty type | loc | u1 | u2 | u3 | u4 | u5 | u6 | ub | scale | negative
heat, residential, by conversion of hydrogen using fuel cell, SOFC, allocated by exergy, transported by pipeline, produced by Auto-thermal reforming using natural gas from Switzerland | 1 | megajoule |  | CH | production | heat, from residential heating system |  |  |  | heat, residential, by conversion of hydrogen using fuel cell, SOFC, allocated by exergy, transported by pipeline, produced by Auto-thermal reforming using natural gas from Switzerland
fuel cell production, stack solid oxide, 125kW electrical, future | 4.135e-09 | unit |  | CH | technosphere | fuel cell, stack solid oxide, 125kW electrical, future | infrastructure | Assumes 80000 hours of lifetime. Life Cycle Inventories of new CHP systems. Data v2.0 (2007). Alex Primas, Basler & Hofmann, Zurich. | stationary SOFC | heat, residential, by conversion of hydrogen using fuel cell, SOFC, allocated by exergy, transported by pipeline, produced by Auto-thermal reforming using natural gas from Switzerland | 2 | -19.3038 | 1 | 1.2 | 1 | 1.01 | 1.2 | 1.2 | 3 | 0.57157
maintenance, solid oxide fuel cell 125kW electrical, future | 3.7173e-08 | unit |  | CH | technosphere | maintenance, solid oxide fuel cell, 125kW electrical, future | infrastructure | Assumes 80000 hours of lifetime. Life Cycle Inventories of new CHP systems. Data v2.0 (2007). Alex Primas, Basler & Hofmann, Zurich. |  | heat, residential, by conversion of hydrogen using fuel cell, SOFC, allocated by exergy, transported by pipeline, produced by Auto-thermal reforming using natural gas from Switzerland | 2 | -17.1077 | 1 | 1.2 | 1 | 1.01 | 1.2 | 1.2 | 3 | 0.57157
storage production, 10'000 l | 2.9482e-09 | unit |  | RER | technosphere | storage, 10'000 l | infrastructure |  |  | heat, residential, by conversion of hydrogen using fuel cell, SOFC, allocated by exergy, transported by pipeline, produced by Auto-thermal reforming using natural gas from Switzerland | 2 | -19.6421 | 1 | 1.2 | 1 | 1.01 | 1.2 | 1.2 | 3 | 0.57157
market for tap water | 6.1528e-06 | kilogram |  | CH | technosphere | tap water | infrastructure |  |  | heat, residential, by conversion of hydrogen using fuel cell, SOFC, allocated by exergy, transported by pipeline, produced by Auto-thermal reforming using natural gas from Switzerland | 2 | -11.9986 | 1 | 1.2 | 1 | 1.01 | 1.2 | 1.2 | 1.05 | 0.15985
hydrogen supply, transported by pipeline, produced by Auto-thermal reforming using natural gas from Switzerland | 0.0021364 | kilogram |  | CH | technosphere | hydrogen, gaseous, from pipeline | hydrogen | Hydrogen input. | ATR - nat gas | heat, residential, by conversion of hydrogen using fuel cell, SOFC, allocated by exergy, transported by pipeline, produced by Auto-thermal reforming using natural gas from Switzerland | 2 | -6.1486 | 1 | 1.2 | 1 | 1.01 | 1.2 | 1.2 | 1.05 | 0.15985
Water | 0.019228 | kilogram | air |  | biosphere |  | emissions | 9kg water per kg H2 |  | heat, residential, by conversion of hydrogen using fuel cell, SOFC, allocated by exergy, transported by pipeline, produced by Auto-thermal reforming using natural gas from Switzerland | 2 | -3.9514 | 1 | 1.2 | 1 | 1.01 | 1.2 | 1.2 | 1.05 | 0.15985
Activity | electricity, residential, by combustion of hydrogen using CHP, allocated by exergy, transported by pipeline, produced by Auto-thermal reforming using natural gas from Switzerland
comment | This dataset represents the supply of 1 kilowatt hour of electricity in a residence, by hydrogen combustion in a CHP. The hydrogen is transported by pipeline over 500 km from regional storage. The hydrogen is produced by Auto-thermal reforming, with natural gas from Switzerland as feedstock. Electricity conversion efficiency [% LHV input]: 39.4%. LHV [kWh/kg]: 33.3333333333333. Market price [€/MJ]: 0.0266666666666667. Distribution loss [% output]: 0%. Storage loss [% output]: 1.5%. Synthesis efficiency [% LHV input]: 0%. Hydrogen production efficiency [% LHV input]: 0. Total cap. Input-related [kW]: 351.418002466091. CO2 biogenic share [%]: 0%. Power [kW]: 125. Lifetime [years]: 19.5121951219512. Annual operation [hours]: 4100. Allocation factor: 0.87139957772705. For more information, refer to: Sacchi, R., Treyer, T., Zhang, X., Bauer, C. Life Cycle Assessment of Power-to-X processes and associated electricity and heat applications in the residential sector. Paul Scherrer Institut, 2023.
source | Sacchi, R., Treyer, T., Zhang, X., Bauer, C. Life Cycle Assessment of Power-to-X processes and associated electricity and heat applications in the residential sector. Paul Scherrer Institut, 2023.
location | CH
id | 130e
reference product | electricity, from residential heating system
unit | kilowatt hour
Country | Switzerland
Year | 2020
Functional unit | 1 kWh electricity
Energy carrier | hydrogen
End-use | combustion
End-use technology | CHP
Allocation type | exergy
Transport | pipeline
Distance [km] | 500
Storage | Pressure vessel for stationary storage
Synthesis type | 0
Hydrogen production | Auto-thermal reforming
Feedstock | natural gas
Feedstock origin | Switzerland
CO2 production | 0
Electricity conversion efficiency [% LHV input] | 39.4%
LHV [kWh/kg] | 33.3333
Market price [€/MJ] | 0.026667
Distribution loss [% output] | 0%
Storage loss [% output] | 1.5%
Synthesis efficiency [% LHV input] | 0%
Hydrogen production efficiency [% LHV input] | 0%
Total cap. Input-related [kW] | 351.418
CO2 biogenic share [%] | 0%
Power [kW] | 125
Lifetime [years] | 19.5122
Annual operation [hours] | 4100
Allocation factor | 0.8714
Weekly H2 need during heating period [kg] | 2220.7365
Exchanges
name | amount | unit | categories | location | type | reference product | tag | comment | input type | dataset name | uncertainty type | loc | u1 | u2 | u3 | u4 | u5 | u6 | ub | scale | negative
electricity, residential, by combustion of hydrogen using CHP, allocated by exergy, transported by pipeline, produced by Auto-thermal reforming using natural gas from Switzerland | 1 | kilowatt hour |  | CH | production | electricity, from residential heating system |  |  |  | electricity, residential, by combustion of hydrogen using CHP, allocated by exergy, transported by pipeline, produced by Auto-thermal reforming using natural gas from Switzerland
heat and power co-generation unit construction, 160kW electrical, common components for heat+electricity | 3.0996e-08 | unit |  | RER | technosphere | heat and power co-generation unit, 160kW electrical, common components for heat+electricity | infrastructure |  | CHP heat+elec | electricity, residential, by combustion of hydrogen using CHP, allocated by exergy, transported by pipeline, produced by Auto-thermal reforming using natural gas from Switzerland | 2 | -17.2894 | 1.05 | 1.2 | 1 | 1.01 | 1.2 | 1.2 | 3 | 0.57209
heat and power co-generation unit construction, 160kW electrical, components for electricity only | 3.0996e-08 | unit |  | RER | technosphere | heat and power co-generation unit, 160kW electrical, components for electricity only | infrastructure |  | CHP - heat | electricity, residential, by combustion of hydrogen using CHP, allocated by exergy, transported by pipeline, produced by Auto-thermal reforming using natural gas from Switzerland | 2 | -17.2894 | 1.05 | 1.2 | 1 | 1.01 | 1.2 | 1.2 | 3 | 0.57209
heat and power co-generation unit construction, 160kW electrical, components for heat only | 3.0996e-08 | unit |  | RER | technosphere | heat and power co-generation unit, 160kW electrical, components for heat only | infrastructure |  | CHP - elec | electricity, residential, by combustion of hydrogen using CHP, allocated by exergy, transported by pipeline, produced by Auto-thermal reforming using natural gas from Switzerland | 2 | -17.2894 | 1.05 | 1.2 | 1 | 1.01 | 1.2 | 1.2 | 3 | 0.57209
market for lubricating oil | 9.9043e-08 | kilogram |  | RER | technosphere | lubricating oil | others |  |  | electricity, residential, by combustion of hydrogen using CHP, allocated by exergy, transported by pipeline, produced by Auto-thermal reforming using natural gas from Switzerland | 2 | -16.1277 | 1.05 | 1.2 | 1 | 1.01 | 1.2 | 1.2 | 1.05 | 0.1617
market for waste mineral oil | -9.9043e-08 | kilogram |  | CH | technosphere | waste mineral oil | others |  |  | electricity, residential, by combustion of hydrogen using CHP, allocated by exergy, transported by pipeline, produced by Auto-thermal reforming using natural gas from Switzerland | 2 | -16.1277 | 1.05 | 1.2 | 1 | 1.01 | 1.2 | 1.2 | 3 | 0.57209 | TRUE
hydrogen supply, transported by pipeline, produced by Auto-thermal reforming using natural gas from Switzerland | 0.06635 | kilogram |  | CH | technosphere | hydrogen, gaseous, from pipeline | hydrogen | Hydrogen input. | ATR - nat gas | electricity, residential, by combustion of hydrogen using CHP, allocated by exergy, transported by pipeline, produced by Auto-thermal reforming using natural gas from Switzerland | 2 | -2.7128 | 1.05 | 1.2 | 1 | 1.01 | 1.2 | 1.2 | 1.05 | 0.1617
Water | 0.59715 | kilogram | air |  | biosphere |  | emissions |  |  | electricity, residential, by combustion of hydrogen using CHP, allocated by exergy, transported by pipeline, produced by Auto-thermal reforming using natural gas from Switzerland | 2 | -0.51558 | 1.05 | 1.2 | 1 | 1.01 | 1.2 | 1.2 | 1.05 | 0.1617
Nitrogen oxides | 6.0545e-05 | kilogram | air |  | biosphere |  | emissions | Based on Greenstar 8000 Hydrogen-Ready specifications. |  | electricity, residential, by combustion of hydrogen using CHP, allocated by exergy, transported by pipeline, produced by Auto-thermal reforming using natural gas from Switzerland | 2 | -9.7121 | 1.05 | 1.2 | 1 | 1.01 | 1.2 | 1.2 | 1.5 | 0.25817
Activity | electricity, residential, by conversion of hydrogen using fuel cell, PEM, allocated by exergy, transported by pipeline, produced by Auto-thermal reforming using natural gas from Switzerland
comment | This dataset represents the supply of 1 kilowatt hour of electricity in a residence, by hydrogen conversion in a fuel cell, PEM. The hydrogen is transported by pipeline over 500 km from regional storage. The hydrogen is produced by Auto-thermal reforming, with natural gas from Switzerland as feedstock. Electricity conversion efficiency [% LHV input]: 45%. LHV [kWh/kg]: 33.3333333333333. Market price [€/MJ]: 0.0266666666666667. Distribution loss [% output]: 0%. Storage loss [% output]: 1.5%. Synthesis efficiency [% LHV input]: 0%. Hydrogen production efficiency [% LHV input]: 0. Total cap. Input-related [kW]: 1.89473684210526. CO2 biogenic share [%]: 0%. Power [kW]: 0.8. Lifetime [years]: 4.8780487804878. Annual operation [hours]: 4100. Allocation factor: 0.860660192010255. For more information, refer to: Sacchi, R., Treyer, T., Zhang, X., Bauer, C. Life Cycle Assessment of Power-to-X processes and associated electricity and heat applications in the residential sector. Paul Scherrer Institut, 2023.
source | Sacchi, R., Treyer, T., Zhang, X., Bauer, C. Life Cycle Assessment of Power-to-X processes and associated electricity and heat applications in the residential sector. Paul Scherrer Institut, 2023.
location | CH
id | 131e
reference product | electricity, from residential heating system
unit | kilowatt hour
Country | Switzerland
Year | 2020
Functional unit | 1 kWh electricity
Energy carrier | hydrogen
End-use | conversion
End-use technology | fuel cell, PEM
Allocation type | exergy
Transport | pipeline
Distance [km] | 500
Storage | Pressure vessel for stationary storage
Synthesis type | 0
Hydrogen production | Auto-thermal reforming
Feedstock | natural gas
Feedstock origin | Switzerland
CO2 production | 0
Electricity conversion efficiency [% LHV input] | 45%
LHV [kWh/kg] | 33.3333
Market price [€/MJ] | 0.026667
Distribution loss [% output] | 0%
Storage loss [% output] | 1.5%
Synthesis efficiency [% LHV input] | 0%
Hydrogen production efficiency [% LHV input] | 0%
Total cap. Input-related [kW] | 1.8947
CO2 biogenic share [%] | 0%
Power [kW] | 0.8
Lifetime [years] | 4.878
Annual operation [hours] | 4100
Allocation factor | 0.86066
Weekly H2 need during heating period [kg] | 10.2216
Exchanges
name | amount | unit | categories | location | type | reference product | tag | comment | input type | dataset name | uncertainty type | loc | u1 | u2 | u3 | u4 | u5 | u6 | ub | scale | negative
electricity, residential, by conversion of hydrogen using fuel cell, PEM, allocated by exergy, transported by pipeline, produced by Auto-thermal reforming using natural gas from Switzerland | 1 | kilowatt hour |  | CH | production | electricity, from residential heating system |  |  |  | electricity, residential, by conversion of hydrogen using fuel cell, PEM, allocated by exergy, transported by pipeline, produced by Auto-thermal reforming using natural gas from Switzerland
fuel cell system assembly, 1 kWe, proton exchange membrane (PEM) | 2.2712e-05 | unit |  | GLO | technosphere | fuel cell system, 1 kWe, proton exchange membrane (PEM) | infrastructure | Assumes 8000 hours of lifetime. | stationary PEMFC | electricity, residential, by conversion of hydrogen using fuel cell, PEM, allocated by exergy, transported by pipeline, produced by Auto-thermal reforming using natural gas from Switzerland | 2 | -10.6926 | 1 | 1.2 | 1 | 1.01 | 1.2 | 1.2 | 3 | 0.57157
hydrogen supply, transported by pipeline, produced by Auto-thermal reforming using natural gas from Switzerland | 0.057377 | kilogram |  | CH | technosphere | hydrogen, gaseous, from pipeline | hydrogen | Hydrogen input. | ATR - nat gas | electricity, residential, by conversion of hydrogen using fuel cell, PEM, allocated by exergy, transported by pipeline, produced by Auto-thermal reforming using natural gas from Switzerland | 2 | -2.8581 | 1 | 1.2 | 1 | 1.01 | 1.2 | 1.2 | 1.05 | 0.15985
Water | 0.5164 | kilogram | air |  | biosphere |  | emissions | 9kg water per kg H2 |  | electricity, residential, by conversion of hydrogen using fuel cell, PEM, allocated by exergy, transported by pipeline, produced by Auto-thermal reforming using natural gas from Switzerland | 2 | -0.66088 | 1 | 1.2 | 1 | 1.01 | 1.2 | 1.2 | 1.05 | 0.15985
Activity | electricity, residential, by conversion of hydrogen using fuel cell, SOFC, allocated by exergy, transported by pipeline, produced by Auto-thermal reforming using natural gas from Switzerland
comment | This dataset represents the supply of 1 kilowatt hour of electricity in a residence, by hydrogen conversion in a fuel cell, SOFC. The hydrogen is transported by pipeline over 500 km from regional storage. The hydrogen is produced by Auto-thermal reforming, with natural gas from Switzerland as feedstock. Electricity conversion efficiency [% LHV input]: 47%. LHV [kWh/kg]: 33.3333333333333. Market price [€/MJ]: 0.0266666666666667. Distribution loss [% output]: 0%. Storage loss [% output]: 1.5%. Synthesis efficiency [% LHV input]: 0%. Hydrogen production efficiency [% LHV input]: 0. Total cap. Input-related [kW]: 225. CO2 biogenic share [%]: 0%. Power [kW]: 100. Lifetime [years]: 6. Annual operation [hours]: 4100. Allocation factor: 0.864124934896009. For more information, refer to: Sacchi, R., Treyer, T., Zhang, X., Bauer, C. Life Cycle Assessment of Power-to-X processes and associated electricity and heat applications in the residential sector. Paul Scherrer Institut, 2023.
source | Sacchi, R., Treyer, T., Zhang, X., Bauer, C. Life Cycle Assessment of Power-to-X processes and associated electricity and heat applications in the residential sector. Paul Scherrer Institut, 2023.
location | CH
id | 132e
reference product | electricity, from residential heating system
unit | kilowatt hour
Country | Switzerland
Year | 2020
Functional unit | 1 kWh electricity
Energy carrier | hydrogen
End-use | conversion
End-use technology | fuel cell, SOFC
Allocation type | exergy
Transport | pipeline
Distance [km] | 500
Storage | Pressure vessel for stationary storage
Synthesis type | 0
Hydrogen production | Auto-thermal reforming
Feedstock | natural gas
Feedstock origin | Switzerland
CO2 production | 0
Electricity conversion efficiency [% LHV input] | 47%
LHV [kWh/kg] | 33.3333
Market price [€/MJ] | 0.026667
Distribution loss [% output] | 0%
Storage loss [% output] | 1.5%
Synthesis efficiency [% LHV input] | 0%
Hydrogen production efficiency [% LHV input] | 0%
Total cap. Input-related [kW] | 225
CO2 biogenic share [%] | 0%
Power [kW] | 100
Lifetime [years] | 6
Annual operation [hours] | 4100
Allocation factor | 0.86412
Weekly H2 need during heating period [kg] | 1153.125
Exchanges
name | amount | unit | categories | location | type | reference product | tag | comment | input type | dataset name | uncertainty type | loc | u1 | u2 | u3 | u4 | u5 | u6 | ub | scale | negative
electricity, residential, by conversion of hydrogen using fuel cell, SOFC, allocated by exergy, transported by pipeline, produced by Auto-thermal reforming using natural gas from Switzerland | 1 | kilowatt hour |  | CH | production | electricity, from residential heating system |  |  |  | electricity, residential, by conversion of hydrogen using fuel cell, SOFC, allocated by exergy, transported by pipeline, produced by Auto-thermal reforming using natural gas from Switzerland
fuel cell production, stack solid oxide, 125kW electrical, future | 4.6628e-09 | unit |  | CH | technosphere | fuel cell, stack solid oxide, 125kW electrical, future | infrastructure | Assumes 80000 hours of lifetime. Life Cycle Inventories of new CHP systems. Data v2.0 (2007). Alex Primas, Basler & Hofmann, Zurich. | stationary SOFC | electricity, residential, by conversion of hydrogen using fuel cell, SOFC, allocated by exergy, transported by pipeline, produced by Auto-thermal reforming using natural gas from Switzerland | 2 | -19.1836 | 1 | 1.2 | 1 | 1.01 | 1.2 | 1.2 | 3 | 0.57157
maintenance, solid oxide fuel cell 125kW electrical, future | 4.1919e-08 | unit |  | CH | technosphere | maintenance, solid oxide fuel cell, 125kW electrical, future | infrastructure | Assumes 80000 hours of lifetime. Life Cycle Inventories of new CHP systems. Data v2.0 (2007). Alex Primas, Basler & Hofmann, Zurich. |  | electricity, residential, by conversion of hydrogen using fuel cell, SOFC, allocated by exergy, transported by pipeline, produced by Auto-thermal reforming using natural gas from Switzerland | 2 | -16.9875 | 1 | 1.2 | 1 | 1.01 | 1.2 | 1.2 | 3 | 0.57157
storage production, 10'000 l | 3.3246e-09 | unit |  | RER | technosphere | storage, 10'000 l | infrastructure |  |  | electricity, residential, by conversion of hydrogen using fuel cell, SOFC, allocated by exergy, transported by pipeline, produced by Auto-thermal reforming using natural gas from Switzerland | 2 | -19.5219 | 1 | 1.2 | 1 | 1.01 | 1.2 | 1.2 | 3 | 0.57157
market for tap water | 6.9383e-06 | kilogram |  | CH | technosphere | tap water | infrastructure |  |  | electricity, residential, by conversion of hydrogen using fuel cell, SOFC, allocated by exergy, transported by pipeline, produced by Auto-thermal reforming using natural gas from Switzerland | 2 | -11.8785 | 1 | 1.2 | 1 | 1.01 | 1.2 | 1.2 | 1.05 | 0.15985
hydrogen supply, transported by pipeline, produced by Auto-thermal reforming using natural gas from Switzerland | 0.055157 | kilogram |  | CH | technosphere | hydrogen, gaseous, from pipeline | hydrogen | Hydrogen input. | ATR - nat gas | electricity, residential, by conversion of hydrogen using fuel cell, SOFC, allocated by exergy, transported by pipeline, produced by Auto-thermal reforming using natural gas from Switzerland | 2 | -2.8976 | 1 | 1.2 | 1 | 1.01 | 1.2 | 1.2 | 1.05 | 0.15985
Water | 0.49641 | kilogram | air |  | biosphere |  | emissions | 9kg water per kg H2 |  | electricity, residential, by conversion of hydrogen using fuel cell, SOFC, allocated by exergy, transported by pipeline, produced by Auto-thermal reforming using natural gas from Switzerland | 2 | -0.70035 | 1 | 1.2 | 1 | 1.01 | 1.2 | 1.2 | 1.05 | 0.15985
Activity | heat, residential, by combustion of hydrogen using boiler, transported by truck, produced by Auto-thermal reforming using natural gas from Switzerland
comment | This dataset represents the supply of 1 megajoule of heat in a residence, by hydrogen combustion in a boiler. The hydrogen is transported by truck over 200 km from regional storage. The hydrogen is produced by Auto-thermal reforming, with natural gas from Switzerland as feedstock. Heat conversion efficiency [% LHV input]: 94%. LHV [MJ/kg]: 120. Market price [€/MJ]: 0.0266666666666667. Distribution loss [% output]: 0%. Storage loss [% output]: 1.5%. Synthesis efficiency [% LHV input]: 0%. Hydrogen production efficiency [% LHV input]: 0. Total cap. Input-related [kW]: 15.9574468085106. CO2 biogenic share [%]: 0%. Power [kW]: 15. Lifetime [years]: 20. Annual operation [hours]: 2100. Allocation factor: 0. For more information, refer to: Sacchi, R., Treyer, T., Zhang, X., Bauer, C. Life Cycle Assessment of Power-to-X processes and associated electricity and heat applications in the residential sector. Paul Scherrer Institut, 2023.
source | Sacchi, R., Treyer, T., Zhang, X., Bauer, C. Life Cycle Assessment of Power-to-X processes and associated electricity and heat applications in the residential sector. Paul Scherrer Institut, 2023.
location | CH
id | 133
reference product | heat, from residential heating system
unit | megajoule
Country | Switzerland
Year | 2020
Functional unit | 1 MJ heat
Energy carrier | hydrogen
End-use | combustion
End-use technology | boiler
Allocation type | 0
Transport | truck
Distance [km] | 200
Storage | Pressure vessel for stationary storage
Synthesis type | 0
Hydrogen production | Auto-thermal reforming
Feedstock | natural gas
Feedstock origin | Switzerland
CO2 production | 0
Heat conversion efficiency [% LHV input] | 94%
LHV [MJ/kg] | 120
Market price [€/MJ] | 0.026667
Distribution loss [% output] | 0%
Storage loss [% output] | 1.5%
Synthesis efficiency [% LHV input] | 0%
Hydrogen production efficiency [% LHV input] | 0%
Total cap. Input-related [kW] | 15.9574
CO2 biogenic share [%] | 0%
Power [kW] | 15
Lifetime [years] | 20
Annual operation [hours] | 2100
Allocation factor | 0
Weekly H2 need during heating period [kg] | 44.562
Exchanges
name | amount | unit | categories | location | type | reference product | tag | comment | input type | dataset name | uncertainty type | loc | u1 | u2 | u3 | u4 | u5 | u6 | ub | scale | negative
heat, residential, by combustion of hydrogen using boiler, transported by truck, produced by Auto-thermal reforming using natural gas from Switzerland | 1 | megajoule |  | CH | production | heat, from residential heating system |  |  |  | heat, residential, by combustion of hydrogen using boiler, transported by truck, produced by Auto-thermal reforming using natural gas from Switzerland
market for gas boiler | 4.4092e-07 | unit |  | GLO | technosphere | gas boiler | infrastructure |  |  | heat, residential, by combustion of hydrogen using boiler, transported by truck, produced by Auto-thermal reforming using natural gas from Switzerland | 2 | -14.6344 | 1.05 | 1.2 | 1 | 1.01 | 1.2 | 1.2 | 3 | 0.57209
market for chimney | 8.8183e-07 | meter |  | GLO | technosphere | chimney | infrastructure | To evacuate the flue gases. |  | heat, residential, by combustion of hydrogen using boiler, transported by truck, produced by Auto-thermal reforming using natural gas from Switzerland | 2 | -13.9413 | 1.05 | 1.2 | 1 | 1.01 | 1.2 | 1.2 | 3 | 0.57209
market for electricity, low voltage | 0.00264 | kilowatt hour |  | CH | technosphere | electricity, low voltage | electricity | To operate the boiler. | grid electricity | heat, residential, by combustion of hydrogen using boiler, transported by truck, produced by Auto-thermal reforming using natural gas from Switzerland | 2 | -5.937 | 1.05 | 1.2 | 1 | 1.01 | 1.2 | 1.2 | 1.05 | 0.1617
hydrogen supply, transported by truck, produced by Auto-thermal reforming using natural gas from Switzerland | 0.0088652 | kilogram |  | CH | technosphere | hydrogen, gaseous, from truck | hydrogen | Hydrogen input. | ATR - nat gas | heat, residential, by combustion of hydrogen using boiler, transported by truck, produced by Auto-thermal reforming using natural gas from Switzerland | 2 | -4.7256 | 1.05 | 1.2 | 1 | 1.01 | 1.2 | 1.2 | 1.05 | 0.1617
high pressure hydrogen storage tank | 1.8469e-06 | kilogram |  | GLO | technosphere | high pressure hydrogen storage tank | infrastructure | H2 tank. Lifetime of 20 years, assumed to be emptied once a day. | H2 tank | heat, residential, by combustion of hydrogen using boiler, transported by truck, produced by Auto-thermal reforming using natural gas from Switzerland | 2 | -13.202 | 1.05 | 1.2 | 1 | 1.01 | 1.2 | 1.2 | 3 | 0.57209
Water | 0.079787 | kilogram | air |  | biosphere |  | emissions |  |  | heat, residential, by combustion of hydrogen using boiler, transported by truck, produced by Auto-thermal reforming using natural gas from Switzerland | 2 | -2.5284 | 1.05 | 1.2 | 1 | 1.01 | 1.2 | 1.2 | 1.05 | 0.1617
Nitrogen oxides | 8.0895e-06 | kilogram | air |  | biosphere |  | emissions | Based on Greenstar 8000 Hydrogen-Ready specifications. |  | heat, residential, by combustion of hydrogen using boiler, transported by truck, produced by Auto-thermal reforming using natural gas from Switzerland | 2 | -11.7249 | 1.05 | 1.2 | 1 | 1.01 | 1.2 | 1.2 | 1.5 | 0.25817
Activity | heat, residential, by combustion of hydrogen using CHP, allocated by exergy, transported by truck, produced by Auto-thermal reforming using natural gas from Switzerland
comment | This dataset represents the supply of 1 megajoule of heat in a residence, by hydrogen combustion in a CHP. The hydrogen is transported by truck over 200 km from regional storage. The hydrogen is produced by Auto-thermal reforming, with natural gas from Switzerland as feedstock. Heat conversion efficiency [% LHV input]: 41.7%. LHV [MJ/kg]: 120. Market price [€/MJ]: 0.0266666666666667. Distribution loss [% output]: 0%. Storage loss [% output]: 1.5%. Synthesis efficiency [% LHV input]: 0%. Hydrogen production efficiency [% LHV input]: 0. Total cap. Input-related [kW]: 351.418002466091. CO2 biogenic share [%]: 0%. Power [kW]: 125. Lifetime [years]: 19.5121951219512. Annual operation [hours]: 4100. Allocation factor: 0.12860042227295. For more information, refer to: Sacchi, R., Treyer, T., Zhang, X., Bauer, C. Life Cycle Assessment of Power-to-X processes and associated electricity and heat applications in the residential sector. Paul Scherrer Institut, 2023.
source | Sacchi, R., Treyer, T., Zhang, X., Bauer, C. Life Cycle Assessment of Power-to-X processes and associated electricity and heat applications in the residential sector. Paul Scherrer Institut, 2023.
location | CH
id | 134
reference product | heat, from residential heating system
unit | megajoule
Country | Switzerland
Year | 2020
Functional unit | 1 MJ heat
Energy carrier | hydrogen
End-use | combustion
End-use technology | CHP
Allocation type | exergy
Transport | truck
Distance [km] | 200
Storage | Pressure vessel for stationary storage
Synthesis type | 0
Hydrogen production | Auto-thermal reforming
Feedstock | natural gas
Feedstock origin | Switzerland
CO2 production | 0
Heat conversion efficiency [% LHV input] | 41.7%
LHV [MJ/kg] | 120
Market price [€/MJ] | 0.026667
Distribution loss [% output] | 0%
Storage loss [% output] | 1.5%
Synthesis efficiency [% LHV input] | 0%
Hydrogen production efficiency [% LHV input] | 0%
Total cap. Input-related [kW] | 351.418
CO2 biogenic share [%] | 0%
Power [kW] | 125
Lifetime [years] | 19.5122
Annual operation [hours] | 4100
Allocation factor | 0.1286
Weekly H2 need during heating period [kg] | 2220.7365
Exchanges
name | amount | unit | categories | location | type | reference product | tag | comment | input type | dataset name | uncertainty type | loc | u1 | u2 | u3 | u4 | u5 | u6 | ub | scale | negative
heat, residential, by combustion of hydrogen using CHP, allocated by exergy, transported by truck, produced by Auto-thermal reforming using natural gas from Switzerland | 1 | megajoule |  | CH | production | heat, from residential heating system |  |  |  | heat, residential, by combustion of hydrogen using CHP, allocated by exergy, transported by truck, produced by Auto-thermal reforming using natural gas from Switzerland
heat and power co-generation unit construction, 160kW electrical, common components for heat+electricity | 1.2706e-09 | unit |  | RER | technosphere | heat and power co-generation unit, 160kW electrical, common components for heat+electricity | infrastructure |  | CHP heat+elec | heat, residential, by combustion of hydrogen using CHP, allocated by exergy, transported by truck, produced by Auto-thermal reforming using natural gas from Switzerland | 2 | -20.4837 | 1.05 | 1.2 | 1 | 1.01 | 1.2 | 1.2 | 3 | 0.57209
heat and power co-generation unit construction, 160kW electrical, components for electricity only | 1.2706e-09 | unit |  | RER | technosphere | heat and power co-generation unit, 160kW electrical, components for electricity only | infrastructure |  | CHP - heat | heat, residential, by combustion of hydrogen using CHP, allocated by exergy, transported by truck, produced by Auto-thermal reforming using natural gas from Switzerland | 2 | -20.4837 | 1.05 | 1.2 | 1 | 1.01 | 1.2 | 1.2 | 3 | 0.57209
heat and power co-generation unit construction, 160kW electrical, components for heat only | 1.2706e-09 | unit |  | RER | technosphere | heat and power co-generation unit, 160kW electrical, components for heat only | infrastructure |  | CHP - elec | heat, residential, by combustion of hydrogen using CHP, allocated by exergy, transported by truck, produced by Auto-thermal reforming using natural gas from Switzerland | 2 | -20.4837 | 1.05 | 1.2 | 1 | 1.01 | 1.2 | 1.2 | 3 | 0.57209
market for lubricating oil | 1.4617e-08 | kilogram |  | RER | technosphere | lubricating oil | others |  |  | heat, residential, by combustion of hydrogen using CHP, allocated by exergy, transported by truck, produced by Auto-thermal reforming using natural gas from Switzerland | 2 | -18.0411 | 1.05 | 1.2 | 1 | 1.01 | 1.2 | 1.2 | 1.05 | 0.1617
market for waste mineral oil | -1.4617e-08 | kilogram |  | CH | technosphere | waste mineral oil | others |  |  | heat, residential, by combustion of hydrogen using CHP, allocated by exergy, transported by truck, produced by Auto-thermal reforming using natural gas from Switzerland | 2 | -18.0411 | 1.05 | 1.2 | 1 | 1.01 | 1.2 | 1.2 | 3 | 0.57209 | TRUE
hydrogen supply, transported by truck, produced by Auto-thermal reforming using natural gas from Switzerland | 0.00257 | kilogram |  | CH | technosphere | hydrogen, gaseous, from truck | hydrogen | Hydrogen input. | ATR - nat gas | heat, residential, by combustion of hydrogen using CHP, allocated by exergy, transported by truck, produced by Auto-thermal reforming using natural gas from Switzerland | 2 | -5.9639 | 1.05 | 1.2 | 1 | 1.01 | 1.2 | 1.2 | 1.05 | 0.1617
high pressure hydrogen storage tank | 2.753e-07 | kilogram |  | GLO | technosphere | high pressure hydrogen storage tank | infrastructure | H2 tank. Lifetime of 20 years, assumed to be emptied once a day. 2 are needed. | H2 tank | heat, residential, by combustion of hydrogen using CHP, allocated by exergy, transported by truck, produced by Auto-thermal reforming using natural gas from Switzerland | 2 | -15.1054 | 1.05 | 1.2 | 1 | 1.01 | 1.2 | 1.2 | 3 | 0.57209
Water | 0.02313 | kilogram | air |  | biosphere |  | emissions |  |  | heat, residential, by combustion of hydrogen using CHP, allocated by exergy, transported by truck, produced by Auto-thermal reforming using natural gas from Switzerland | 2 | -3.7666 | 1.05 | 1.2 | 1 | 1.01 | 1.2 | 1.2 | 1.05 | 0.1617
Nitrogen oxides | 2.3451e-06 | kilogram | air |  | biosphere |  | emissions | Based on Greenstar 8000 Hydrogen-Ready specifications. |  | heat, residential, by combustion of hydrogen using CHP, allocated by exergy, transported by truck, produced by Auto-thermal reforming using natural gas from Switzerland | 2 | -12.9632 | 1.05 | 1.2 | 1 | 1.01 | 1.2 | 1.2 | 1.5 | 0.25817
Activity | heat, residential, by conversion of hydrogen using fuel cell, PEM, allocated by exergy, transported by truck, produced by Auto-thermal reforming using natural gas from Switzerland
comment | This dataset represents the supply of 1 megajoule of heat in a residence, by hydrogen conversion in a fuel cell, PEM. The hydrogen is transported by truck over 200 km from regional storage. The hydrogen is produced by Auto-thermal reforming, with natural gas from Switzerland as feedstock. Heat conversion efficiency [% LHV input]: 50%. LHV [MJ/kg]: 120. Market price [€/MJ]: 0.0266666666666667. Distribution loss [% output]: 0%. Storage loss [% output]: 1.5%. Synthesis efficiency [% LHV input]: 0%. Hydrogen production efficiency [% LHV input]: 0. Total cap. Input-related [kW]: 1.89473684210526. CO2 biogenic share [%]: 0%. Power [kW]: 0.8. Lifetime [years]: 4.8780487804878. Annual operation [hours]: 4100. Allocation factor: 0.139339807989745. For more information, refer to: Sacchi, R., Treyer, T., Zhang, X., Bauer, C. Life Cycle Assessment of Power-to-X processes and associated electricity and heat applications in the residential sector. Paul Scherrer Institut, 2023.
source | Sacchi, R., Treyer, T., Zhang, X., Bauer, C. Life Cycle Assessment of Power-to-X processes and associated electricity and heat applications in the residential sector. Paul Scherrer Institut, 2023.
location | CH
id | 135
reference product | heat, from residential heating system
unit | megajoule
Country | Switzerland
Year | 2020
Functional unit | 1 MJ heat
Energy carrier | hydrogen
End-use | conversion
End-use technology | fuel cell, PEM
Allocation type | exergy
Transport | truck
Distance [km] | 200
Storage | Pressure vessel for stationary storage
Synthesis type | 0
Hydrogen production | Auto-thermal reforming
Feedstock | natural gas
Feedstock origin | Switzerland
CO2 production | 0
Heat conversion efficiency [% LHV input] | 50%
LHV [MJ/kg] | 120
Market price [€/MJ] | 0.026667
Distribution loss [% output] | 0%
Storage loss [% output] | 1.5%
Synthesis efficiency [% LHV input] | 0%
Hydrogen production efficiency [% LHV input] | 0%
Total cap. Input-related [kW] | 1.8947
CO2 biogenic share [%] | 0%
Power [kW] | 0.8
Lifetime [years] | 4.878
Annual operation [hours] | 4100
Allocation factor | 0.13934
Weekly H2 need during heating period [kg] | 10.2216
Exchanges
name | amount | unit | categories | location | type | reference product | tag | comment | input type | dataset name | uncertainty type | loc | u1 | u2 | u3 | u4 | u5 | u6 | ub | scale | negative
heat, residential, by conversion of hydrogen using fuel cell, PEM, allocated by exergy, transported by truck, produced by Auto-thermal reforming using natural gas from Switzerland | 1 | megajoule |  | CH | production | heat, from residential heating system |  |  |  | heat, residential, by conversion of hydrogen using fuel cell, PEM, allocated by exergy, transported by truck, produced by Auto-thermal reforming using natural gas from Switzerland
fuel cell system assembly, 1 kWe, proton exchange membrane (PEM) | 1.0214e-06 | unit |  | GLO | technosphere | fuel cell system, 1 kWe, proton exchange membrane (PEM) | infrastructure | Assumes 8000 hours of lifetime. | stationary PEMFC | heat, residential, by conversion of hydrogen using fuel cell, PEM, allocated by exergy, transported by truck, produced by Auto-thermal reforming using natural gas from Switzerland | 2 | -13.7943 | 1 | 1.2 | 1 | 1.01 | 1.2 | 1.2 | 3 | 0.57157
hydrogen supply, transported by truck, produced by Auto-thermal reforming using natural gas from Switzerland | 0.0023223 | kilogram |  | CH | technosphere | hydrogen, gaseous, from truck | hydrogen | Hydrogen input. | ATR - nat gas | heat, residential, by conversion of hydrogen using fuel cell, PEM, allocated by exergy, transported by truck, produced by Auto-thermal reforming using natural gas from Switzerland | 2 | -6.0652 | 1 | 1.2 | 1 | 1.01 | 1.2 | 1.2 | 1.05 | 0.15985
high pressure hydrogen storage tank | 2.5464e-07 | kilogram |  | GLO | technosphere | high pressure hydrogen storage tank | infrastructure | H2 tank. Lifetime of 20 years, assumed to be emptied once a day. Two tanks are needed. | H2 tank | heat, residential, by conversion of hydrogen using fuel cell, PEM, allocated by exergy, transported by truck, produced by Auto-thermal reforming using natural gas from Switzerland | 2 | -15.1834 | 1 | 1.2 | 1 | 1.01 | 1.2 | 1.2 | 3 | 0.57157
Water | 0.020901 | kilogram | air |  | biosphere |  | emissions | 9kg water per kg H2 |  | heat, residential, by conversion of hydrogen using fuel cell, PEM, allocated by exergy, transported by truck, produced by Auto-thermal reforming using natural gas from Switzerland | 2 | -3.868 | 1 | 1.2 | 1 | 1.01 | 1.2 | 1.2 | 1.05 | 0.15985
Activity | heat, residential, by conversion of hydrogen using fuel cell, SOFC, allocated by exergy, transported by truck, produced by Auto-thermal reforming using natural gas from Switzerland
comment | This dataset represents the supply of 1 megajoule of heat in a residence, by hydrogen conversion in a fuel cell, SOFC. The hydrogen is transported by truck over 200 km from regional storage. The hydrogen is produced by Auto-thermal reforming, with natural gas from Switzerland as feedstock. Heat conversion efficiency [% LHV input]: 53%. LHV [MJ/kg]: 120. Market price [€/MJ]: 0.0266666666666667. Distribution loss [% output]: 0%. Storage loss [% output]: 1.5%. Synthesis efficiency [% LHV input]: 0%. Hydrogen production efficiency [% LHV input]: 0. Total cap. Input-related [kW]: 225. CO2 biogenic share [%]: 0%. Power [kW]: 100. Lifetime [years]: 6. Annual operation [hours]: 4100. Allocation factor: 0.135875065103991. For more information, refer to: Sacchi, R., Treyer, T., Zhang, X., Bauer, C. Life Cycle Assessment of Power-to-X processes and associated electricity and heat applications in the residential sector. Paul Scherrer Institut, 2023.
source | Sacchi, R., Treyer, T., Zhang, X., Bauer, C. Life Cycle Assessment of Power-to-X processes and associated electricity and heat applications in the residential sector. Paul Scherrer Institut, 2023.
location | CH
id | 136
reference product | heat, from residential heating system
unit | megajoule
Country | Switzerland
Year | 2020
Functional unit | 1 MJ heat
Energy carrier | hydrogen
End-use | conversion
End-use technology | fuel cell, SOFC
Allocation type | exergy
Transport | truck
Distance [km] | 200
Storage | Pressure vessel for stationary storage
Synthesis type | 0
Hydrogen production | Auto-thermal reforming
Feedstock | natural gas
Feedstock origin | Switzerland
CO2 production | 0
Heat conversion efficiency [% LHV input] | 53%
LHV [MJ/kg] | 120
Market price [€/MJ] | 0.026667
Distribution loss [% output] | 0%
Storage loss [% output] | 1.5%
Synthesis efficiency [% LHV input] | 0%
Hydrogen production efficiency [% LHV input] | 0%
Total cap. Input-related [kW] | 225
CO2 biogenic share [%] | 0%
Power [kW] | 100
Lifetime [years] | 6
Annual operation [hours] | 4100
Allocation factor | 0.13588
Weekly H2 need during heating period [kg] | 1153.125
Exchanges
name | amount | unit | categories | location | type | reference product | tag | comment | input type | dataset name | uncertainty type | loc | u1 | u2 | u3 | u4 | u5 | u6 | ub | scale | negative
heat, residential, by conversion of hydrogen using fuel cell, SOFC, allocated by exergy, transported by truck, produced by Auto-thermal reforming using natural gas from Switzerland | 1 | megajoule |  | CH | production | heat, from residential heating system |  |  |  | heat, residential, by conversion of hydrogen using fuel cell, SOFC, allocated by exergy, transported by truck, produced by Auto-thermal reforming using natural gas from Switzerland
fuel cell production, stack solid oxide, 125kW electrical, future | 4.135e-09 | unit |  | CH | technosphere | fuel cell, stack solid oxide, 125kW electrical, future | infrastructure | Assumes 80000 hours of lifetime. Life Cycle Inventories of new CHP systems. Data v2.0 (2007). Alex Primas, Basler & Hofmann, Zurich. | stationary SOFC | heat, residential, by conversion of hydrogen using fuel cell, SOFC, allocated by exergy, transported by truck, produced by Auto-thermal reforming using natural gas from Switzerland | 2 | -19.3038 | 1 | 1.2 | 1 | 1.01 | 1.2 | 1.2 | 3 | 0.57157
maintenance, solid oxide fuel cell 125kW electrical, future | 3.7173e-08 | unit |  | CH | technosphere | maintenance, solid oxide fuel cell, 125kW electrical, future | infrastructure | Assumes 80000 hours of lifetime. Life Cycle Inventories of new CHP systems. Data v2.0 (2007). Alex Primas, Basler & Hofmann, Zurich. |  | heat, residential, by conversion of hydrogen using fuel cell, SOFC, allocated by exergy, transported by truck, produced by Auto-thermal reforming using natural gas from Switzerland | 2 | -17.1077 | 1 | 1.2 | 1 | 1.01 | 1.2 | 1.2 | 3 | 0.57157
storage production, 10'000 l | 2.9482e-09 | unit |  | RER | technosphere | storage, 10'000 l | infrastructure |  |  | heat, residential, by conversion of hydrogen using fuel cell, SOFC, allocated by exergy, transported by truck, produced by Auto-thermal reforming using natural gas from Switzerland | 2 | -19.6421 | 1 | 1.2 | 1 | 1.01 | 1.2 | 1.2 | 3 | 0.57157
market for tap water | 6.1528e-06 | kilogram |  | CH | technosphere | tap water | infrastructure |  |  | heat, residential, by conversion of hydrogen using fuel cell, SOFC, allocated by exergy, transported by truck, produced by Auto-thermal reforming using natural gas from Switzerland | 2 | -11.9986 | 1 | 1.2 | 1 | 1.01 | 1.2 | 1.2 | 1.05 | 0.15985
hydrogen supply, transported by truck, produced by Auto-thermal reforming using natural gas from Switzerland | 0.0021364 | kilogram |  | CH | technosphere | hydrogen, gaseous, from truck | hydrogen | Hydrogen input. | ATR - nat gas | heat, residential, by conversion of hydrogen using fuel cell, SOFC, allocated by exergy, transported by truck, produced by Auto-thermal reforming using natural gas from Switzerland | 2 | -6.1486 | 1 | 1.2 | 1 | 1.01 | 1.2 | 1.2 | 1.05 | 0.15985
high pressure hydrogen storage tank | 2.3589e-07 | kilogram |  | GLO | technosphere | high pressure hydrogen storage tank | infrastructure | H2 tank. Lifetime of 20 years, assumed to be emptied once a day. | H2 tank | heat, residential, by conversion of hydrogen using fuel cell, SOFC, allocated by exergy, transported by truck, produced by Auto-thermal reforming using natural gas from Switzerland | 2 | -15.2599 | 1 | 1.2 | 1 | 1.01 | 1.2 | 1.2 | 3 | 0.57157
Water | 0.019228 | kilogram | air |  | biosphere |  | emissions | 9kg water per kg H2 |  | heat, residential, by conversion of hydrogen using fuel cell, SOFC, allocated by exergy, transported by truck, produced by Auto-thermal reforming using natural gas from Switzerland | 2 | -3.9514 | 1 | 1.2 | 1 | 1.01 | 1.2 | 1.2 | 1.05 | 0.15985
Activity | electricity, residential, by combustion of hydrogen using CHP, allocated by exergy, transported by truck, produced by Auto-thermal reforming using natural gas from Switzerland
comment | This dataset represents the supply of 1 kilowatt hour of electricity in a residence, by hydrogen combustion in a CHP. The hydrogen is transported by truck over 200 km from regional storage. The hydrogen is produced by Auto-thermal reforming, with natural gas from Switzerland as feedstock. Electricity conversion efficiency [% LHV input]: 39.4%. LHV [kWh/kg]: 33.3333333333333. Market price [€/MJ]: 0.0266666666666667. Distribution loss [% output]: 0%. Storage loss [% output]: 1.5%. Synthesis efficiency [% LHV input]: 0%. Hydrogen production efficiency [% LHV input]: 0. Total cap. Input-related [kW]: 351.418002466091. CO2 biogenic share [%]: 0%. Power [kW]: 125. Lifetime [years]: 19.5121951219512. Annual operation [hours]: 4100. Allocation factor: 0.87139957772705. For more information, refer to: Sacchi, R., Treyer, T., Zhang, X., Bauer, C. Life Cycle Assessment of Power-to-X processes and associated electricity and heat applications in the residential sector. Paul Scherrer Institut, 2023.
source | Sacchi, R., Treyer, T., Zhang, X., Bauer, C. Life Cycle Assessment of Power-to-X processes and associated electricity and heat applications in the residential sector. Paul Scherrer Institut, 2023.
location | CH
id | 134e
reference product | electricity, from residential heating system
unit | kilowatt hour
Country | Switzerland
Year | 2020
Functional unit | 1 kWh electricity
Energy carrier | hydrogen
End-use | combustion
End-use technology | CHP
Allocation type | exergy
Transport | truck
Distance [km] | 200
Storage | Pressure vessel for stationary storage
Synthesis type | 0
Hydrogen production | Auto-thermal reforming
Feedstock | natural gas
Feedstock origin | Switzerland
CO2 production | 0
Electricity conversion efficiency [% LHV input] | 39.4%
LHV [kWh/kg] | 33.3333
Market price [€/MJ] | 0.026667
Distribution loss [% output] | 0%
Storage loss [% output] | 1.5%
Synthesis efficiency [% LHV input] | 0%
Hydrogen production efficiency [% LHV input] | 0%
Total cap. Input-related [kW] | 351.418
CO2 biogenic share [%] | 0%
Power [kW] | 125
Lifetime [years] | 19.5122
Annual operation [hours] | 4100
Allocation factor | 0.8714
Weekly H2 need during heating period [kg] | 2220.7365
Exchanges
name | amount | unit | categories | location | type | reference product | tag | comment | input type | dataset name | uncertainty type | loc | u1 | u2 | u3 | u4 | u5 | u6 | ub | scale | negative
electricity, residential, by combustion of hydrogen using CHP, allocated by exergy, transported by truck, produced by Auto-thermal reforming using natural gas from Switzerland | 1 | kilowatt hour |  | CH | production | electricity, from residential heating system |  |  |  | electricity, residential, by combustion of hydrogen using CHP, allocated by exergy, transported by truck, produced by Auto-thermal reforming using natural gas from Switzerland
heat and power co-generation unit construction, 160kW electrical, common components for heat+electricity | 3.0996e-08 | unit |  | RER | technosphere | heat and power co-generation unit, 160kW electrical, common components for heat+electricity | infrastructure |  | CHP heat+elec | electricity, residential, by combustion of hydrogen using CHP, allocated by exergy, transported by truck, produced by Auto-thermal reforming using natural gas from Switzerland | 2 | -17.2894 | 1.05 | 1.2 | 1 | 1.01 | 1.2 | 1.2 | 3 | 0.57209
heat and power co-generation unit construction, 160kW electrical, components for electricity only | 3.0996e-08 | unit |  | RER | technosphere | heat and power co-generation unit, 160kW electrical, components for electricity only | infrastructure |  | CHP - heat | electricity, residential, by combustion of hydrogen using CHP, allocated by exergy, transported by truck, produced by Auto-thermal reforming using natural gas from Switzerland | 2 | -17.2894 | 1.05 | 1.2 | 1 | 1.01 | 1.2 | 1.2 | 3 | 0.57209
heat and power co-generation unit construction, 160kW electrical, components for heat only | 3.0996e-08 | unit |  | RER | technosphere | heat and power co-generation unit, 160kW electrical, components for heat only | infrastructure |  | CHP - elec | electricity, residential, by combustion of hydrogen using CHP, allocated by exergy, transported by truck, produced by Auto-thermal reforming using natural gas from Switzerland | 2 | -17.2894 | 1.05 | 1.2 | 1 | 1.01 | 1.2 | 1.2 | 3 | 0.57209
market for lubricating oil | 9.9043e-08 | kilogram |  | RER | technosphere | lubricating oil | others |  |  | electricity, residential, by combustion of hydrogen using CHP, allocated by exergy, transported by truck, produced by Auto-thermal reforming using natural gas from Switzerland | 2 | -16.1277 | 1.05 | 1.2 | 1 | 1.01 | 1.2 | 1.2 | 1.05 | 0.1617
market for waste mineral oil | -9.9043e-08 | kilogram |  | CH | technosphere | waste mineral oil | others |  |  | electricity, residential, by combustion of hydrogen using CHP, allocated by exergy, transported by truck, produced by Auto-thermal reforming using natural gas from Switzerland | 2 | -16.1277 | 1.05 | 1.2 | 1 | 1.01 | 1.2 | 1.2 | 3 | 0.57209 | TRUE
hydrogen supply, transported by truck, produced by Auto-thermal reforming using natural gas from Switzerland | 0.06635 | kilogram |  | CH | technosphere | hydrogen, gaseous, from truck | hydrogen | Hydrogen input. | ATR - nat gas | electricity, residential, by combustion of hydrogen using CHP, allocated by exergy, transported by truck, produced by Auto-thermal reforming using natural gas from Switzerland | 2 | -2.7128 | 1.05 | 1.2 | 1 | 1.01 | 1.2 | 1.2 | 1.05 | 0.1617
high pressure hydrogen storage tank | 6.7155e-06 | kilogram |  | GLO | technosphere | high pressure hydrogen storage tank | infrastructure | H2 tank. Lifetime of 20 years, assumed to be emptied once a day. 2 are needed. | H2 tank | electricity, residential, by combustion of hydrogen using CHP, allocated by exergy, transported by truck, produced by Auto-thermal reforming using natural gas from Switzerland | 2 | -11.9111 | 1.05 | 1.2 | 1 | 1.01 | 1.2 | 1.2 | 3 | 0.57209
Water | 0.59715 | kilogram | air |  | biosphere |  | emissions |  |  | electricity, residential, by combustion of hydrogen using CHP, allocated by exergy, transported by truck, produced by Auto-thermal reforming using natural gas from Switzerland | 2 | -0.51558 | 1.05 | 1.2 | 1 | 1.01 | 1.2 | 1.2 | 1.05 | 0.1617
Nitrogen oxides | 6.0545e-05 | kilogram | air |  | biosphere |  | emissions | Based on Greenstar 8000 Hydrogen-Ready specifications. |  | electricity, residential, by combustion of hydrogen using CHP, allocated by exergy, transported by truck, produced by Auto-thermal reforming using natural gas from Switzerland | 2 | -9.7121 | 1.05 | 1.2 | 1 | 1.01 | 1.2 | 1.2 | 1.5 | 0.25817
Activity | electricity, residential, by conversion of hydrogen using fuel cell, PEM, allocated by exergy, transported by truck, produced by Auto-thermal reforming using natural gas from Switzerland
comment | This dataset represents the supply of 1 kilowatt hour of electricity in a residence, by hydrogen conversion in a fuel cell, PEM. The hydrogen is transported by truck over 200 km from regional storage. The hydrogen is produced by Auto-thermal reforming, with natural gas from Switzerland as feedstock. Electricity conversion efficiency [% LHV input]: 45%. LHV [kWh/kg]: 33.3333333333333. Market price [€/MJ]: 0.0266666666666667. Distribution loss [% output]: 0%. Storage loss [% output]: 1.5%. Synthesis efficiency [% LHV input]: 0%. Hydrogen production efficiency [% LHV input]: 0. Total cap. Input-related [kW]: 1.89473684210526. CO2 biogenic share [%]: 0%. Power [kW]: 0.8. Lifetime [years]: 4.8780487804878. Annual operation [hours]: 4100. Allocation factor: 0.860660192010255. For more information, refer to: Sacchi, R., Treyer, T., Zhang, X., Bauer, C. Life Cycle Assessment of Power-to-X processes and associated electricity and heat applications in the residential sector. Paul Scherrer Institut, 2023.
source | Sacchi, R., Treyer, T., Zhang, X., Bauer, C. Life Cycle Assessment of Power-to-X processes and associated electricity and heat applications in the residential sector. Paul Scherrer Institut, 2023.
location | CH
id | 135e
reference product | electricity, from residential heating system
unit | kilowatt hour
Country | Switzerland
Year | 2020
Functional unit | 1 kWh electricity
Energy carrier | hydrogen
End-use | conversion
End-use technology | fuel cell, PEM
Allocation type | exergy
Transport | truck
Distance [km] | 200
Storage | Pressure vessel for stationary storage
Synthesis type | 0
Hydrogen production | Auto-thermal reforming
Feedstock | natural gas
Feedstock origin | Switzerland
CO2 production | 0
Electricity conversion efficiency [% LHV input] | 45%
LHV [kWh/kg] | 33.3333
Market price [€/MJ] | 0.026667
Distribution loss [% output] | 0%
Storage loss [% output] | 1.5%
Synthesis efficiency [% LHV input] | 0%
Hydrogen production efficiency [% LHV input] | 0%
Total cap. Input-related [kW] | 1.8947
CO2 biogenic share [%] | 0%
Power [kW] | 0.8
Lifetime [years] | 4.878
Annual operation [hours] | 4100
Allocation factor | 0.86066
Weekly H2 need during heating period [kg] | 10.2216
Exchanges
name | amount | unit | categories | location | type | reference product | tag | comment | input type | dataset name | uncertainty type | loc | u1 | u2 | u3 | u4 | u5 | u6 | ub | scale | negative
electricity, residential, by conversion of hydrogen using fuel cell, PEM, allocated by exergy, transported by truck, produced by Auto-thermal reforming using natural gas from Switzerland | 1 | kilowatt hour |  | CH | production | electricity, from residential heating system |  |  |  | electricity, residential, by conversion of hydrogen using fuel cell, PEM, allocated by exergy, transported by truck, produced by Auto-thermal reforming using natural gas from Switzerland
fuel cell system assembly, 1 kWe, proton exchange membrane (PEM) | 2.2712e-05 | unit |  | GLO | technosphere | fuel cell system, 1 kWe, proton exchange membrane (PEM) | infrastructure | Assumes 8000 hours of lifetime. | stationary PEMFC | electricity, residential, by conversion of hydrogen using fuel cell, PEM, allocated by exergy, transported by truck, produced by Auto-thermal reforming using natural gas from Switzerland | 2 | -10.6926 | 1 | 1.2 | 1 | 1.01 | 1.2 | 1.2 | 3 | 0.57157
hydrogen supply, transported by truck, produced by Auto-thermal reforming using natural gas from Switzerland | 0.057377 | kilogram |  | CH | technosphere | hydrogen, gaseous, from truck | hydrogen | Hydrogen input. | ATR - nat gas | electricity, residential, by conversion of hydrogen using fuel cell, PEM, allocated by exergy, transported by truck, produced by Auto-thermal reforming using natural gas from Switzerland | 2 | -2.8581 | 1 | 1.2 | 1 | 1.01 | 1.2 | 1.2 | 1.05 | 0.15985
high pressure hydrogen storage tank | 5.6622e-06 | kilogram |  | GLO | technosphere | high pressure hydrogen storage tank | infrastructure | H2 tank. Lifetime of 20 years, assumed to be emptied once a day. Two tanks are needed. | H2 tank | electricity, residential, by conversion of hydrogen using fuel cell, PEM, allocated by exergy, transported by truck, produced by Auto-thermal reforming using natural gas from Switzerland | 2 | -12.0817 | 1 | 1.2 | 1 | 1.01 | 1.2 | 1.2 | 3 | 0.57157
Water | 0.5164 | kilogram | air |  | biosphere |  | emissions | 9kg water per kg H2 |  | electricity, residential, by conversion of hydrogen using fuel cell, PEM, allocated by exergy, transported by truck, produced by Auto-thermal reforming using natural gas from Switzerland | 2 | -0.66088 | 1 | 1.2 | 1 | 1.01 | 1.2 | 1.2 | 1.05 | 0.15985
Activity | electricity, residential, by conversion of hydrogen using fuel cell, SOFC, allocated by exergy, transported by truck, produced by Auto-thermal reforming using natural gas from Switzerland
comment | This dataset represents the supply of 1 kilowatt hour of electricity in a residence, by hydrogen conversion in a fuel cell, SOFC. The hydrogen is transported by truck over 200 km from regional storage. The hydrogen is produced by Auto-thermal reforming, with natural gas from Switzerland as feedstock. Electricity conversion efficiency [% LHV input]: 47%. LHV [kWh/kg]: 33.3333333333333. Market price [€/MJ]: 0.0266666666666667. Distribution loss [% output]: 0%. Storage loss [% output]: 1.5%. Synthesis efficiency [% LHV input]: 0%. Hydrogen production efficiency [% LHV input]: 0. Total cap. Input-related [kW]: 225. CO2 biogenic share [%]: 0%. Power [kW]: 100. Lifetime [years]: 6. Annual operation [hours]: 4100. Allocation factor: 0.864124934896009. For more information, refer to: Sacchi, R., Treyer, T., Zhang, X., Bauer, C. Life Cycle Assessment of Power-to-X processes and associated electricity and heat applications in the residential sector. Paul Scherrer Institut, 2023.
source | Sacchi, R., Treyer, T., Zhang, X., Bauer, C. Life Cycle Assessment of Power-to-X processes and associated electricity and heat applications in the residential sector. Paul Scherrer Institut, 2023.
location | CH
id | 136e
reference product | electricity, from residential heating system
unit | kilowatt hour
Country | Switzerland
Year | 2020
Functional unit | 1 kWh electricity
Energy carrier | hydrogen
End-use | conversion
End-use technology | fuel cell, SOFC
Allocation type | exergy
Transport | truck
Distance [km] | 200
Storage | Pressure vessel for stationary storage
Synthesis type | 0
Hydrogen production | Auto-thermal reforming
Feedstock | natural gas
Feedstock origin | Switzerland
CO2 production | 0
Electricity conversion efficiency [% LHV input] | 47%
LHV [kWh/kg] | 33.3333
Market price [€/MJ] | 0.026667
Distribution loss [% output] | 0%
Storage loss [% output] | 1.5%
Synthesis efficiency [% LHV input] | 0%
Hydrogen production efficiency [% LHV input] | 0%
Total cap. Input-related [kW] | 225
CO2 biogenic share [%] | 0%
Power [kW] | 100
Lifetime [years] | 6
Annual operation [hours] | 4100
Allocation factor | 0.86412
Weekly H2 need during heating period [kg] | 1153.125
Exchanges
name | amount | unit | categories | location | type | reference product | tag | comment | input type | dataset name | uncertainty type | loc | u1 | u2 | u3 | u4 | u5 | u6 | ub | scale | negative
electricity, residential, by conversion of hydrogen using fuel cell, SOFC, allocated by exergy, transported by truck, produced by Auto-thermal reforming using natural gas from Switzerland | 1 | kilowatt hour |  | CH | production | electricity, from residential heating system |  |  |  | electricity, residential, by conversion of hydrogen using fuel cell, SOFC, allocated by exergy, transported by truck, produced by Auto-thermal reforming using natural gas from Switzerland
fuel cell production, stack solid oxide, 125kW electrical, future | 4.6628e-09 | unit |  | CH | technosphere | fuel cell, stack solid oxide, 125kW electrical, future | infrastructure | Assumes 80000 hours of lifetime. Life Cycle Inventories of new CHP systems. Data v2.0 (2007). Alex Primas, Basler & Hofmann, Zurich. | stationary SOFC | electricity, residential, by conversion of hydrogen using fuel cell, SOFC, allocated by exergy, transported by truck, produced by Auto-thermal reforming using natural gas from Switzerland | 2 | -19.1836 | 1 | 1.2 | 1 | 1.01 | 1.2 | 1.2 | 3 | 0.57157
maintenance, solid oxide fuel cell 125kW electrical, future | 4.1919e-08 | unit |  | CH | technosphere | maintenance, solid oxide fuel cell, 125kW electrical, future | infrastructure | Assumes 80000 hours of lifetime. Life Cycle Inventories of new CHP systems. Data v2.0 (2007). Alex Primas, Basler & Hofmann, Zurich. |  | electricity, residential, by conversion of hydrogen using fuel cell, SOFC, allocated by exergy, transported by truck, produced by Auto-thermal reforming using natural gas from Switzerland | 2 | -16.9875 | 1 | 1.2 | 1 | 1.01 | 1.2 | 1.2 | 3 | 0.57157
storage production, 10'000 l | 3.3246e-09 | unit |  | RER | technosphere | storage, 10'000 l | infrastructure |  |  | electricity, residential, by conversion of hydrogen using fuel cell, SOFC, allocated by exergy, transported by truck, produced by Auto-thermal reforming using natural gas from Switzerland | 2 | -19.5219 | 1 | 1.2 | 1 | 1.01 | 1.2 | 1.2 | 3 | 0.57157
market for tap water | 6.9383e-06 | kilogram |  | CH | technosphere | tap water | infrastructure |  |  | electricity, residential, by conversion of hydrogen using fuel cell, SOFC, allocated by exergy, transported by truck, produced by Auto-thermal reforming using natural gas from Switzerland | 2 | -11.8785 | 1 | 1.2 | 1 | 1.01 | 1.2 | 1.2 | 1.05 | 0.15985
hydrogen supply, transported by truck, produced by Auto-thermal reforming using natural gas from Switzerland | 0.055157 | kilogram |  | CH | technosphere | hydrogen, gaseous, from truck | hydrogen | Hydrogen input. | ATR - nat gas | electricity, residential, by conversion of hydrogen using fuel cell, SOFC, allocated by exergy, transported by truck, produced by Auto-thermal reforming using natural gas from Switzerland | 2 | -2.8976 | 1 | 1.2 | 1 | 1.01 | 1.2 | 1.2 | 1.05 | 0.15985
high pressure hydrogen storage tank | 5.4008e-06 | kilogram |  | GLO | technosphere | high pressure hydrogen storage tank | infrastructure | H2 tank. Lifetime of 20 years, assumed to be emptied once a day. | H2 tank | electricity, residential, by conversion of hydrogen using fuel cell, SOFC, allocated by exergy, transported by truck, produced by Auto-thermal reforming using natural gas from Switzerland | 2 | -12.129 | 1 | 1.2 | 1 | 1.01 | 1.2 | 1.2 | 3 | 0.57157
Water | 0.49641 | kilogram | air |  | biosphere |  | emissions | 9kg water per kg H2 |  | electricity, residential, by conversion of hydrogen using fuel cell, SOFC, allocated by exergy, transported by truck, produced by Auto-thermal reforming using natural gas from Switzerland | 2 | -0.70035 | 1 | 1.2 | 1 | 1.01 | 1.2 | 1.2 | 1.05 | 0.15985
Activity | heat, residential, by combustion of hydrogen using boiler, transported by pipeline, produced by Auto-thermal reforming, with CCS using natural gas from Switzerland
comment | This dataset represents the supply of 1 megajoule of heat in a residence, by hydrogen combustion in a boiler. The hydrogen is transported by pipeline over 500 km from regional storage. The hydrogen is produced by Auto-thermal reforming, with CCS, with natural gas from Switzerland as feedstock. Heat conversion efficiency [% LHV input]: 94%. LHV [MJ/kg]: 120. Market price [€/MJ]: 0.0266666666666667. Distribution loss [% output]: 0%. Storage loss [% output]: 1.5%. Synthesis efficiency [% LHV input]: 0%. Hydrogen production efficiency [% LHV input]: 0. Total cap. Input-related [kW]: 15.9574468085106. CO2 biogenic share [%]: 0%. Power [kW]: 15. Lifetime [years]: 20. Annual operation [hours]: 2100. Allocation factor: 0. For more information, refer to: Sacchi, R., Treyer, T., Zhang, X., Bauer, C. Life Cycle Assessment of Power-to-X processes and associated electricity and heat applications in the residential sector. Paul Scherrer Institut, 2023.
source | Sacchi, R., Treyer, T., Zhang, X., Bauer, C. Life Cycle Assessment of Power-to-X processes and associated electricity and heat applications in the residential sector. Paul Scherrer Institut, 2023.
location | CH
id | 145
reference product | heat, from residential heating system
unit | megajoule
Country | Switzerland
Year | 2020
Functional unit | 1 MJ heat
Energy carrier | hydrogen
End-use | combustion
End-use technology | boiler
Allocation type | 0
Transport | pipeline
Distance [km] | 500
Storage | Pressure vessel for stationary storage
Synthesis type | 0
Hydrogen production | Auto-thermal reforming, with CCS
Feedstock | natural gas
Feedstock origin | Switzerland
CO2 production | 0
Heat conversion efficiency [% LHV input] | 94%
LHV [MJ/kg] | 120
Market price [€/MJ] | 0.026667
Distribution loss [% output] | 0%
Storage loss [% output] | 1.5%
Synthesis efficiency [% LHV input] | 0%
Hydrogen production efficiency [% LHV input] | 0%
Total cap. Input-related [kW] | 15.9574
CO2 biogenic share [%] | 0%
Power [kW] | 15
Lifetime [years] | 20
Annual operation [hours] | 2100
Allocation factor | 0
Weekly H2 need during heating period [kg] | 44.562
Exchanges
name | amount | unit | categories | location | type | reference product | tag | comment | input type | dataset name | uncertainty type | loc | u1 | u2 | u3 | u4 | u5 | u6 | ub | scale | negative
heat, residential, by combustion of hydrogen using boiler, transported by pipeline, produced by Auto-thermal reforming, with CCS using natural gas from Switzerland | 1 | megajoule |  | CH | production | heat, from residential heating system |  |  |  | heat, residential, by combustion of hydrogen using boiler, transported by pipeline, produced by Auto-thermal reforming, with CCS using natural gas from Switzerland
market for gas boiler | 4.4092e-07 | unit |  | GLO | technosphere | gas boiler | infrastructure |  |  | heat, residential, by combustion of hydrogen using boiler, transported by pipeline, produced by Auto-thermal reforming, with CCS using natural gas from Switzerland | 2 | -14.6344 | 1.05 | 1.2 | 1 | 1.01 | 1.2 | 1.2 | 3 | 0.57209
market for chimney | 8.8183e-07 | meter |  | GLO | technosphere | chimney | infrastructure | To evacuate the flue gases. |  | heat, residential, by combustion of hydrogen using boiler, transported by pipeline, produced by Auto-thermal reforming, with CCS using natural gas from Switzerland | 2 | -13.9413 | 1.05 | 1.2 | 1 | 1.01 | 1.2 | 1.2 | 3 | 0.57209
market for electricity, low voltage | 0.00264 | kilowatt hour |  | CH | technosphere | electricity, low voltage | electricity | To operate the boiler. | grid electricity | heat, residential, by combustion of hydrogen using boiler, transported by pipeline, produced by Auto-thermal reforming, with CCS using natural gas from Switzerland | 2 | -5.937 | 1.05 | 1.2 | 1 | 1.01 | 1.2 | 1.2 | 1.05 | 0.1617
hydrogen supply, transported by pipeline, produced by Auto-thermal reforming, with CCS using natural gas from Switzerland | 0.0088652 | kilogram |  | CH | technosphere | hydrogen, gaseous, from pipeline | hydrogen | Hydrogen input. | ATR - nat gas w CCS | heat, residential, by combustion of hydrogen using boiler, transported by pipeline, produced by Auto-thermal reforming, with CCS using natural gas from Switzerland | 2 | -4.7256 | 1.05 | 1.2 | 1 | 1.01 | 1.2 | 1.2 | 1.05 | 0.1617
Water | 0.079787 | kilogram | air |  | biosphere |  | emissions |  |  | heat, residential, by combustion of hydrogen using boiler, transported by pipeline, produced by Auto-thermal reforming, with CCS using natural gas from Switzerland | 2 | -2.5284 | 1.05 | 1.2 | 1 | 1.01 | 1.2 | 1.2 | 1.05 | 0.1617
Nitrogen oxides | 8.0895e-06 | kilogram | air |  | biosphere |  | emissions | Based on Greenstar 8000 Hydrogen-Ready specifications. |  | heat, residential, by combustion of hydrogen using boiler, transported by pipeline, produced by Auto-thermal reforming, with CCS using natural gas from Switzerland | 2 | -11.7249 | 1.05 | 1.2 | 1 | 1.01 | 1.2 | 1.2 | 1.5 | 0.25817
Activity | heat, residential, by combustion of hydrogen using CHP, allocated by exergy, transported by pipeline, produced by Auto-thermal reforming, with CCS using natural gas from Switzerland
comment | This dataset represents the supply of 1 megajoule of heat in a residence, by hydrogen combustion in a CHP. The hydrogen is transported by pipeline over 500 km from regional storage. The hydrogen is produced by Auto-thermal reforming, with CCS, with natural gas from Switzerland as feedstock. Heat conversion efficiency [% LHV input]: 41.7%. LHV [MJ/kg]: 120. Market price [€/MJ]: 0.0266666666666667. Distribution loss [% output]: 0%. Storage loss [% output]: 1.5%. Synthesis efficiency [% LHV input]: 0%. Hydrogen production efficiency [% LHV input]: 0. Total cap. Input-related [kW]: 351.418002466091. CO2 biogenic share [%]: 0%. Power [kW]: 125. Lifetime [years]: 19.5121951219512. Annual operation [hours]: 4100. Allocation factor: 0.12860042227295. For more information, refer to: Sacchi, R., Treyer, T., Zhang, X., Bauer, C. Life Cycle Assessment of Power-to-X processes and associated electricity and heat applications in the residential sector. Paul Scherrer Institut, 2023.
source | Sacchi, R., Treyer, T., Zhang, X., Bauer, C. Life Cycle Assessment of Power-to-X processes and associated electricity and heat applications in the residential sector. Paul Scherrer Institut, 2023.
location | CH
id | 146
reference product | heat, from residential heating system
unit | megajoule
Country | Switzerland
Year | 2020
Functional unit | 1 MJ heat
Energy carrier | hydrogen
End-use | combustion
End-use technology | CHP
Allocation type | exergy
Transport | pipeline
Distance [km] | 500
Storage | Pressure vessel for stationary storage
Synthesis type | 0
Hydrogen production | Auto-thermal reforming, with CCS
Feedstock | natural gas
Feedstock origin | Switzerland
CO2 production | 0
Heat conversion efficiency [% LHV input] | 41.7%
LHV [MJ/kg] | 120
Market price [€/MJ] | 0.026667
Distribution loss [% output] | 0%
Storage loss [% output] | 1.5%
Synthesis efficiency [% LHV input] | 0%
Hydrogen production efficiency [% LHV input] | 0%
Total cap. Input-related [kW] | 351.418
CO2 biogenic share [%] | 0%
Power [kW] | 125
Lifetime [years] | 19.5122
Annual operation [hours] | 4100
Allocation factor | 0.1286
Weekly H2 need during heating period [kg] | 2220.7365
Exchanges
name | amount | unit | categories | location | type | reference product | tag | comment | input type | dataset name | uncertainty type | loc | u1 | u2 | u3 | u4 | u5 | u6 | ub | scale | negative
heat, residential, by combustion of hydrogen using CHP, allocated by exergy, transported by pipeline, produced by Auto-thermal reforming, with CCS using natural gas from Switzerland | 1 | megajoule |  | CH | production | heat, from residential heating system |  |  |  | heat, residential, by combustion of hydrogen using CHP, allocated by exergy, transported by pipeline, produced by Auto-thermal reforming, with CCS using natural gas from Switzerland
heat and power co-generation unit construction, 160kW electrical, common components for heat+electricity | 1.2706e-09 | unit |  | RER | technosphere | heat and power co-generation unit, 160kW electrical, common components for heat+electricity | infrastructure |  | CHP heat+elec | heat, residential, by combustion of hydrogen using CHP, allocated by exergy, transported by pipeline, produced by Auto-thermal reforming, with CCS using natural gas from Switzerland | 2 | -20.4837 | 1.05 | 1.2 | 1 | 1.01 | 1.2 | 1.2 | 3 | 0.57209
heat and power co-generation unit construction, 160kW electrical, components for electricity only | 1.2706e-09 | unit |  | RER | technosphere | heat and power co-generation unit, 160kW electrical, components for electricity only | infrastructure |  | CHP - heat | heat, residential, by combustion of hydrogen using CHP, allocated by exergy, transported by pipeline, produced by Auto-thermal reforming, with CCS using natural gas from Switzerland | 2 | -20.4837 | 1.05 | 1.2 | 1 | 1.01 | 1.2 | 1.2 | 3 | 0.57209
heat and power co-generation unit construction, 160kW electrical, components for heat only | 1.2706e-09 | unit |  | RER | technosphere | heat and power co-generation unit, 160kW electrical, components for heat only | infrastructure |  | CHP - elec | heat, residential, by combustion of hydrogen using CHP, allocated by exergy, transported by pipeline, produced by Auto-thermal reforming, with CCS using natural gas from Switzerland | 2 | -20.4837 | 1.05 | 1.2 | 1 | 1.01 | 1.2 | 1.2 | 3 | 0.57209
market for lubricating oil | 1.4617e-08 | kilogram |  | RER | technosphere | lubricating oil | others |  |  | heat, residential, by combustion of hydrogen using CHP, allocated by exergy, transported by pipeline, produced by Auto-thermal reforming, with CCS using natural gas from Switzerland | 2 | -18.0411 | 1.05 | 1.2 | 1 | 1.01 | 1.2 | 1.2 | 1.05 | 0.1617
market for waste mineral oil | -1.4617e-08 | kilogram |  | CH | technosphere | waste mineral oil | others |  |  | heat, residential, by combustion of hydrogen using CHP, allocated by exergy, transported by pipeline, produced by Auto-thermal reforming, with CCS using natural gas from Switzerland | 2 | -18.0411 | 1.05 | 1.2 | 1 | 1.01 | 1.2 | 1.2 | 3 | 0.57209 | TRUE
hydrogen supply, transported by pipeline, produced by Auto-thermal reforming, with CCS using natural gas from Switzerland | 0.00257 | kilogram |  | CH | technosphere | hydrogen, gaseous, from pipeline | hydrogen | Hydrogen input. | ATR - nat gas w CCS | heat, residential, by combustion of hydrogen using CHP, allocated by exergy, transported by pipeline, produced by Auto-thermal reforming, with CCS using natural gas from Switzerland | 2 | -5.9639 | 1.05 | 1.2 | 1 | 1.01 | 1.2 | 1.2 | 1.05 | 0.1617
Water | 0.02313 | kilogram | air |  | biosphere |  | emissions |  |  | heat, residential, by combustion of hydrogen using CHP, allocated by exergy, transported by pipeline, produced by Auto-thermal reforming, with CCS using natural gas from Switzerland | 2 | -3.7666 | 1.05 | 1.2 | 1 | 1.01 | 1.2 | 1.2 | 1.05 | 0.1617
Nitrogen oxides | 2.3451e-06 | kilogram | air |  | biosphere |  | emissions | Based on Greenstar 8000 Hydrogen-Ready specifications. |  | heat, residential, by combustion of hydrogen using CHP, allocated by exergy, transported by pipeline, produced by Auto-thermal reforming, with CCS using natural gas from Switzerland | 2 | -12.9632 | 1.05 | 1.2 | 1 | 1.01 | 1.2 | 1.2 | 1.5 | 0.25817
Activity | heat, residential, by conversion of hydrogen using fuel cell, PEM, allocated by exergy, transported by pipeline, produced by Auto-thermal reforming, with CCS using natural gas from Switzerland
comment | This dataset represents the supply of 1 megajoule of heat in a residence, by hydrogen conversion in a fuel cell, PEM. The hydrogen is transported by pipeline over 500 km from regional storage. The hydrogen is produced by Auto-thermal reforming, with CCS, with natural gas from Switzerland as feedstock. Heat conversion efficiency [% LHV input]: 50%. LHV [MJ/kg]: 120. Market price [€/MJ]: 0.0266666666666667. Distribution loss [% output]: 0%. Storage loss [% output]: 1.5%. Synthesis efficiency [% LHV input]: 0%. Hydrogen production efficiency [% LHV input]: 0. Total cap. Input-related [kW]: 1.89473684210526. CO2 biogenic share [%]: 0%. Power [kW]: 0.8. Lifetime [years]: 4.8780487804878. Annual operation [hours]: 4100. Allocation factor: 0.139339807989745. For more information, refer to: Sacchi, R., Treyer, T., Zhang, X., Bauer, C. Life Cycle Assessment of Power-to-X processes and associated electricity and heat applications in the residential sector. Paul Scherrer Institut, 2023.
source | Sacchi, R., Treyer, T., Zhang, X., Bauer, C. Life Cycle Assessment of Power-to-X processes and associated electricity and heat applications in the residential sector. Paul Scherrer Institut, 2023.
location | CH
id | 147
reference product | heat, from residential heating system
unit | megajoule
Country | Switzerland
Year | 2020
Functional unit | 1 MJ heat
Energy carrier | hydrogen
End-use | conversion
End-use technology | fuel cell, PEM
Allocation type | exergy
Transport | pipeline
Distance [km] | 500
Storage | Pressure vessel for stationary storage
Synthesis type | 0
Hydrogen production | Auto-thermal reforming, with CCS
Feedstock | natural gas
Feedstock origin | Switzerland
CO2 production | 0
Heat conversion efficiency [% LHV input] | 50%
LHV [MJ/kg] | 120
Market price [€/MJ] | 0.026667
Distribution loss [% output] | 0%
Storage loss [% output] | 1.5%
Synthesis efficiency [% LHV input] | 0%
Hydrogen production efficiency [% LHV input] | 0%
Total cap. Input-related [kW] | 1.8947
CO2 biogenic share [%] | 0%
Power [kW] | 0.8
Lifetime [years] | 4.878
Annual operation [hours] | 4100
Allocation factor | 0.13934
Weekly H2 need during heating period [kg] | 10.2216
Exchanges
name | amount | unit | categories | location | type | reference product | tag | comment | input type | dataset name | uncertainty type | loc | u1 | u2 | u3 | u4 | u5 | u6 | ub | scale | negative
heat, residential, by conversion of hydrogen using fuel cell, PEM, allocated by exergy, transported by pipeline, produced by Auto-thermal reforming, with CCS using natural gas from Switzerland | 1 | megajoule |  | CH | production | heat, from residential heating system |  |  |  | heat, residential, by conversion of hydrogen using fuel cell, PEM, allocated by exergy, transported by pipeline, produced by Auto-thermal reforming, with CCS using natural gas from Switzerland
fuel cell system assembly, 1 kWe, proton exchange membrane (PEM) | 1.0214e-06 | unit |  | GLO | technosphere | fuel cell system, 1 kWe, proton exchange membrane (PEM) | infrastructure | Assumes 8000 hours of lifetime. | stationary PEMFC | heat, residential, by conversion of hydrogen using fuel cell, PEM, allocated by exergy, transported by pipeline, produced by Auto-thermal reforming, with CCS using natural gas from Switzerland | 2 | -13.7943 | 1 | 1.2 | 1 | 1.01 | 1.2 | 1.2 | 3 | 0.57157
hydrogen supply, transported by pipeline, produced by Auto-thermal reforming, with CCS using natural gas from Switzerland | 0.0023223 | kilogram |  | CH | technosphere | hydrogen, gaseous, from pipeline | hydrogen | Hydrogen input. | ATR - nat gas w CCS | heat, residential, by conversion of hydrogen using fuel cell, PEM, allocated by exergy, transported by pipeline, produced by Auto-thermal reforming, with CCS using natural gas from Switzerland | 2 | -6.0652 | 1 | 1.2 | 1 | 1.01 | 1.2 | 1.2 | 1.05 | 0.15985
Water | 0.020901 | kilogram | air |  | biosphere |  | emissions | 9kg water per kg H2 |  | heat, residential, by conversion of hydrogen using fuel cell, PEM, allocated by exergy, transported by pipeline, produced by Auto-thermal reforming, with CCS using natural gas from Switzerland | 2 | -3.868 | 1 | 1.2 | 1 | 1.01 | 1.2 | 1.2 | 1.05 | 0.15985
Activity | heat, residential, by conversion of hydrogen using fuel cell, SOFC, allocated by exergy, transported by pipeline, produced by Auto-thermal reforming, with CCS using natural gas from Switzerland
comment | This dataset represents the supply of 1 megajoule of heat in a residence, by hydrogen conversion in a fuel cell, SOFC. The hydrogen is transported by pipeline over 500 km from regional storage. The hydrogen is produced by Auto-thermal reforming, with CCS, with natural gas from Switzerland as feedstock. Heat conversion efficiency [% LHV input]: 53%. LHV [MJ/kg]: 120. Market price [€/MJ]: 0.0266666666666667. Distribution loss [% output]: 0%. Storage loss [% output]: 1.5%. Synthesis efficiency [% LHV input]: 0%. Hydrogen production efficiency [% LHV input]: 0. Total cap. Input-related [kW]: 225. CO2 biogenic share [%]: 0%. Power [kW]: 100. Lifetime [years]: 6. Annual operation [hours]: 4100. Allocation factor: 0.135875065103991. For more information, refer to: Sacchi, R., Treyer, T., Zhang, X., Bauer, C. Life Cycle Assessment of Power-to-X processes and associated electricity and heat applications in the residential sector. Paul Scherrer Institut, 2023.
source | Sacchi, R., Treyer, T., Zhang, X., Bauer, C. Life Cycle Assessment of Power-to-X processes and associated electricity and heat applications in the residential sector. Paul Scherrer Institut, 2023.
location | CH
id | 148
reference product | heat, from residential heating system
unit | megajoule
Country | Switzerland
Year | 2020
Functional unit | 1 MJ heat
Energy carrier | hydrogen
End-use | conversion
End-use technology | fuel cell, SOFC
Allocation type | exergy
Transport | pipeline
Distance [km] | 500
Storage | Pressure vessel for stationary storage
Synthesis type | 0
Hydrogen production | Auto-thermal reforming, with CCS
Feedstock | natural gas
Feedstock origin | Switzerland
CO2 production | 0
Heat conversion efficiency [% LHV input] | 53%
LHV [MJ/kg] | 120
Market price [€/MJ] | 0.026667
Distribution loss [% output] | 0%
Storage loss [% output] | 1.5%
Synthesis efficiency [% LHV input] | 0%
Hydrogen production efficiency [% LHV input] | 0%
Total cap. Input-related [kW] | 225
CO2 biogenic share [%] | 0%
Power [kW] | 100
Lifetime [years] | 6
Annual operation [hours] | 4100
Allocation factor | 0.13588
Weekly H2 need during heating period [kg] | 1153.125
Exchanges
name | amount | unit | categories | location | type | reference product | tag | comment | input type | dataset name | uncertainty type | loc | u1 | u2 | u3 | u4 | u5 | u6 | ub | scale | negative
heat, residential, by conversion of hydrogen using fuel cell, SOFC, allocated by exergy, transported by pipeline, produced by Auto-thermal reforming, with CCS using natural gas from Switzerland | 1 | megajoule |  | CH | production | heat, from residential heating system |  |  |  | heat, residential, by conversion of hydrogen using fuel cell, SOFC, allocated by exergy, transported by pipeline, produced by Auto-thermal reforming, with CCS using natural gas from Switzerland
fuel cell production, stack solid oxide, 125kW electrical, future | 4.135e-09 | unit |  | CH | technosphere | fuel cell, stack solid oxide, 125kW electrical, future | infrastructure | Assumes 80000 hours of lifetime. Life Cycle Inventories of new CHP systems. Data v2.0 (2007). Alex Primas, Basler & Hofmann, Zurich. | stationary SOFC | heat, residential, by conversion of hydrogen using fuel cell, SOFC, allocated by exergy, transported by pipeline, produced by Auto-thermal reforming, with CCS using natural gas from Switzerland | 2 | -19.3038 | 1 | 1.2 | 1 | 1.01 | 1.2 | 1.2 | 3 | 0.57157
maintenance, solid oxide fuel cell 125kW electrical, future | 3.7173e-08 | unit |  | CH | technosphere | maintenance, solid oxide fuel cell, 125kW electrical, future | infrastructure | Assumes 80000 hours of lifetime. Life Cycle Inventories of new CHP systems. Data v2.0 (2007). Alex Primas, Basler & Hofmann, Zurich. |  | heat, residential, by conversion of hydrogen using fuel cell, SOFC, allocated by exergy, transported by pipeline, produced by Auto-thermal reforming, with CCS using natural gas from Switzerland | 2 | -17.1077 | 1 | 1.2 | 1 | 1.01 | 1.2 | 1.2 | 3 | 0.57157
storage production, 10'000 l | 2.9482e-09 | unit |  | RER | technosphere | storage, 10'000 l | infrastructure |  |  | heat, residential, by conversion of hydrogen using fuel cell, SOFC, allocated by exergy, transported by pipeline, produced by Auto-thermal reforming, with CCS using natural gas from Switzerland | 2 | -19.6421 | 1 | 1.2 | 1 | 1.01 | 1.2 | 1.2 | 3 | 0.57157
market for tap water | 6.1528e-06 | kilogram |  | CH | technosphere | tap water | infrastructure |  |  | heat, residential, by conversion of hydrogen using fuel cell, SOFC, allocated by exergy, transported by pipeline, produced by Auto-thermal reforming, with CCS using natural gas from Switzerland | 2 | -11.9986 | 1 | 1.2 | 1 | 1.01 | 1.2 | 1.2 | 1.05 | 0.15985
hydrogen supply, transported by pipeline, produced by Auto-thermal reforming, with CCS using natural gas from Switzerland | 0.0021364 | kilogram |  | CH | technosphere | hydrogen, gaseous, from pipeline | hydrogen | Hydrogen input. | ATR - nat gas w CCS | heat, residential, by conversion of hydrogen using fuel cell, SOFC, allocated by exergy, transported by pipeline, produced by Auto-thermal reforming, with CCS using natural gas from Switzerland | 2 | -6.1486 | 1 | 1.2 | 1 | 1.01 | 1.2 | 1.2 | 1.05 | 0.15985
Water | 0.019228 | kilogram | air |  | biosphere |  | emissions | 9kg water per kg H2 |  | heat, residential, by conversion of hydrogen using fuel cell, SOFC, allocated by exergy, transported by pipeline, produced by Auto-thermal reforming, with CCS using natural gas from Switzerland | 2 | -3.9514 | 1 | 1.2 | 1 | 1.01 | 1.2 | 1.2 | 1.05 | 0.15985
Activity | electricity, residential, by combustion of hydrogen using CHP, allocated by exergy, transported by pipeline, produced by Auto-thermal reforming, with CCS using natural gas from Switzerland
comment | This dataset represents the supply of 1 kilowatt hour of electricity in a residence, by hydrogen combustion in a CHP. The hydrogen is transported by pipeline over 500 km from regional storage. The hydrogen is produced by Auto-thermal reforming, with CCS, with natural gas from Switzerland as feedstock. Electricity conversion efficiency [% LHV input]: 39.4%. LHV [kWh/kg]: 33.3333333333333. Market price [€/MJ]: 0.0266666666666667. Distribution loss [% output]: 0%. Storage loss [% output]: 1.5%. Synthesis efficiency [% LHV input]: 0%. Hydrogen production efficiency [% LHV input]: 0. Total cap. Input-related [kW]: 351.418002466091. CO2 biogenic share [%]: 0%. Power [kW]: 125. Lifetime [years]: 19.5121951219512. Annual operation [hours]: 4100. Allocation factor: 0.87139957772705. For more information, refer to: Sacchi, R., Treyer, T., Zhang, X., Bauer, C. Life Cycle Assessment of Power-to-X processes and associated electricity and heat applications in the residential sector. Paul Scherrer Institut, 2023.
source | Sacchi, R., Treyer, T., Zhang, X., Bauer, C. Life Cycle Assessment of Power-to-X processes and associated electricity and heat applications in the residential sector. Paul Scherrer Institut, 2023.
location | CH
id | 146e
reference product | electricity, from residential heating system
unit | kilowatt hour
Country | Switzerland
Year | 2020
Functional unit | 1 kWh electricity
Energy carrier | hydrogen
End-use | combustion
End-use technology | CHP
Allocation type | exergy
Transport | pipeline
Distance [km] | 500
Storage | Pressure vessel for stationary storage
Synthesis type | 0
Hydrogen production | Auto-thermal reforming, with CCS
Feedstock | natural gas
Feedstock origin | Switzerland
CO2 production | 0
Electricity conversion efficiency [% LHV input] | 39.4%
LHV [kWh/kg] | 33.3333
Market price [€/MJ] | 0.026667
Distribution loss [% output] | 0%
Storage loss [% output] | 1.5%
Synthesis efficiency [% LHV input] | 0%
Hydrogen production efficiency [% LHV input] | 0%
Total cap. Input-related [kW] | 351.418
CO2 biogenic share [%] | 0%
Power [kW] | 125
Lifetime [years] | 19.5122
Annual operation [hours] | 4100
Allocation factor | 0.8714
Weekly H2 need during heating period [kg] | 2220.7365
Exchanges
name | amount | unit | categories | location | type | reference product | tag | comment | input type | dataset name | uncertainty type | loc | u1 | u2 | u3 | u4 | u5 | u6 | ub | scale | negative
electricity, residential, by combustion of hydrogen using CHP, allocated by exergy, transported by pipeline, produced by Auto-thermal reforming, with CCS using natural gas from Switzerland | 1 | kilowatt hour |  | CH | production | electricity, from residential heating system |  |  |  | electricity, residential, by combustion of hydrogen using CHP, allocated by exergy, transported by pipeline, produced by Auto-thermal reforming, with CCS using natural gas from Switzerland
heat and power co-generation unit construction, 160kW electrical, common components for heat+electricity | 3.0996e-08 | unit |  | RER | technosphere | heat and power co-generation unit, 160kW electrical, common components for heat+electricity | infrastructure |  | CHP heat+elec | electricity, residential, by combustion of hydrogen using CHP, allocated by exergy, transported by pipeline, produced by Auto-thermal reforming, with CCS using natural gas from Switzerland | 2 | -17.2894 | 1.05 | 1.2 | 1 | 1.01 | 1.2 | 1.2 | 3 | 0.57209
heat and power co-generation unit construction, 160kW electrical, components for electricity only | 3.0996e-08 | unit |  | RER | technosphere | heat and power co-generation unit, 160kW electrical, components for electricity only | infrastructure |  | CHP - heat | electricity, residential, by combustion of hydrogen using CHP, allocated by exergy, transported by pipeline, produced by Auto-thermal reforming, with CCS using natural gas from Switzerland | 2 | -17.2894 | 1.05 | 1.2 | 1 | 1.01 | 1.2 | 1.2 | 3 | 0.57209
heat and power co-generation unit construction, 160kW electrical, components for heat only | 3.0996e-08 | unit |  | RER | technosphere | heat and power co-generation unit, 160kW electrical, components for heat only | infrastructure |  | CHP - elec | electricity, residential, by combustion of hydrogen using CHP, allocated by exergy, transported by pipeline, produced by Auto-thermal reforming, with CCS using natural gas from Switzerland | 2 | -17.2894 | 1.05 | 1.2 | 1 | 1.01 | 1.2 | 1.2 | 3 | 0.57209
market for lubricating oil | 9.9043e-08 | kilogram |  | RER | technosphere | lubricating oil | others |  |  | electricity, residential, by combustion of hydrogen using CHP, allocated by exergy, transported by pipeline, produced by Auto-thermal reforming, with CCS using natural gas from Switzerland | 2 | -16.1277 | 1.05 | 1.2 | 1 | 1.01 | 1.2 | 1.2 | 1.05 | 0.1617
market for waste mineral oil | -9.9043e-08 | kilogram |  | CH | technosphere | waste mineral oil | others |  |  | electricity, residential, by combustion of hydrogen using CHP, allocated by exergy, transported by pipeline, produced by Auto-thermal reforming, with CCS using natural gas from Switzerland | 2 | -16.1277 | 1.05 | 1.2 | 1 | 1.01 | 1.2 | 1.2 | 3 | 0.57209 | TRUE
hydrogen supply, transported by pipeline, produced by Auto-thermal reforming, with CCS using natural gas from Switzerland | 0.06635 | kilogram |  | CH | technosphere | hydrogen, gaseous, from pipeline | hydrogen | Hydrogen input. | ATR - nat gas w CCS | electricity, residential, by combustion of hydrogen using CHP, allocated by exergy, transported by pipeline, produced by Auto-thermal reforming, with CCS using natural gas from Switzerland | 2 | -2.7128 | 1.05 | 1.2 | 1 | 1.01 | 1.2 | 1.2 | 1.05 | 0.1617
Water | 0.59715 | kilogram | air |  | biosphere |  | emissions |  |  | electricity, residential, by combustion of hydrogen using CHP, allocated by exergy, transported by pipeline, produced by Auto-thermal reforming, with CCS using natural gas from Switzerland | 2 | -0.51558 | 1.05 | 1.2 | 1 | 1.01 | 1.2 | 1.2 | 1.05 | 0.1617
Nitrogen oxides | 6.0545e-05 | kilogram | air |  | biosphere |  | emissions | Based on Greenstar 8000 Hydrogen-Ready specifications. |  | electricity, residential, by combustion of hydrogen using CHP, allocated by exergy, transported by pipeline, produced by Auto-thermal reforming, with CCS using natural gas from Switzerland | 2 | -9.7121 | 1.05 | 1.2 | 1 | 1.01 | 1.2 | 1.2 | 1.5 | 0.25817
Activity | electricity, residential, by conversion of hydrogen using fuel cell, PEM, allocated by exergy, transported by pipeline, produced by Auto-thermal reforming, with CCS using natural gas from Switzerland
comment | This dataset represents the supply of 1 kilowatt hour of electricity in a residence, by hydrogen conversion in a fuel cell, PEM. The hydrogen is transported by pipeline over 500 km from regional storage. The hydrogen is produced by Auto-thermal reforming, with CCS, with natural gas from Switzerland as feedstock. Electricity conversion efficiency [% LHV input]: 45%. LHV [kWh/kg]: 33.3333333333333. Market price [€/MJ]: 0.0266666666666667. Distribution loss [% output]: 0%. Storage loss [% output]: 1.5%. Synthesis efficiency [% LHV input]: 0%. Hydrogen production efficiency [% LHV input]: 0. Total cap. Input-related [kW]: 1.89473684210526. CO2 biogenic share [%]: 0%. Power [kW]: 0.8. Lifetime [years]: 4.8780487804878. Annual operation [hours]: 4100. Allocation factor: 0.860660192010255. For more information, refer to: Sacchi, R., Treyer, T., Zhang, X., Bauer, C. Life Cycle Assessment of Power-to-X processes and associated electricity and heat applications in the residential sector. Paul Scherrer Institut, 2023.
source | Sacchi, R., Treyer, T., Zhang, X., Bauer, C. Life Cycle Assessment of Power-to-X processes and associated electricity and heat applications in the residential sector. Paul Scherrer Institut, 2023.
location | CH
id | 147e
reference product | electricity, from residential heating system
unit | kilowatt hour
Country | Switzerland
Year | 2020
Functional unit | 1 kWh electricity
Energy carrier | hydrogen
End-use | conversion
End-use technology | fuel cell, PEM
Allocation type | exergy
Transport | pipeline
Distance [km] | 500
Storage | Pressure vessel for stationary storage
Synthesis type | 0
Hydrogen production | Auto-thermal reforming, with CCS
Feedstock | natural gas
Feedstock origin | Switzerland
CO2 production | 0
Electricity conversion efficiency [% LHV input] | 45%
LHV [kWh/kg] | 33.3333
Market price [€/MJ] | 0.026667
Distribution loss [% output] | 0%
Storage loss [% output] | 1.5%
Synthesis efficiency [% LHV input] | 0%
Hydrogen production efficiency [% LHV input] | 0%
Total cap. Input-related [kW] | 1.8947
CO2 biogenic share [%] | 0%
Power [kW] | 0.8
Lifetime [years] | 4.878
Annual operation [hours] | 4100
Allocation factor | 0.86066
Weekly H2 need during heating period [kg] | 10.2216
Exchanges
name | amount | unit | categories | location | type | reference product | tag | comment | input type | dataset name | uncertainty type | loc | u1 | u2 | u3 | u4 | u5 | u6 | ub | scale | negative
electricity, residential, by conversion of hydrogen using fuel cell, PEM, allocated by exergy, transported by pipeline, produced by Auto-thermal reforming, with CCS using natural gas from Switzerland | 1 | kilowatt hour |  | CH | production | electricity, from residential heating system |  |  |  | electricity, residential, by conversion of hydrogen using fuel cell, PEM, allocated by exergy, transported by pipeline, produced by Auto-thermal reforming, with CCS using natural gas from Switzerland
fuel cell system assembly, 1 kWe, proton exchange membrane (PEM) | 2.2712e-05 | unit |  | GLO | technosphere | fuel cell system, 1 kWe, proton exchange membrane (PEM) | infrastructure | Assumes 8000 hours of lifetime. | stationary PEMFC | electricity, residential, by conversion of hydrogen using fuel cell, PEM, allocated by exergy, transported by pipeline, produced by Auto-thermal reforming, with CCS using natural gas from Switzerland | 2 | -10.6926 | 1 | 1.2 | 1 | 1.01 | 1.2 | 1.2 | 3 | 0.57157
hydrogen supply, transported by pipeline, produced by Auto-thermal reforming, with CCS using natural gas from Switzerland | 0.057377 | kilogram |  | CH | technosphere | hydrogen, gaseous, from pipeline | hydrogen | Hydrogen input. | ATR - nat gas w CCS | electricity, residential, by conversion of hydrogen using fuel cell, PEM, allocated by exergy, transported by pipeline, produced by Auto-thermal reforming, with CCS using natural gas from Switzerland | 2 | -2.8581 | 1 | 1.2 | 1 | 1.01 | 1.2 | 1.2 | 1.05 | 0.15985
Water | 0.5164 | kilogram | air |  | biosphere |  | emissions | 9kg water per kg H2 |  | electricity, residential, by conversion of hydrogen using fuel cell, PEM, allocated by exergy, transported by pipeline, produced by Auto-thermal reforming, with CCS using natural gas from Switzerland | 2 | -0.66088 | 1 | 1.2 | 1 | 1.01 | 1.2 | 1.2 | 1.05 | 0.15985
Activity | electricity, residential, by conversion of hydrogen using fuel cell, SOFC, allocated by exergy, transported by pipeline, produced by Auto-thermal reforming, with CCS using natural gas from Switzerland
comment | This dataset represents the supply of 1 kilowatt hour of electricity in a residence, by hydrogen conversion in a fuel cell, SOFC. The hydrogen is transported by pipeline over 500 km from regional storage. The hydrogen is produced by Auto-thermal reforming, with CCS, with natural gas from Switzerland as feedstock. Electricity conversion efficiency [% LHV input]: 47%. LHV [kWh/kg]: 33.3333333333333. Market price [€/MJ]: 0.0266666666666667. Distribution loss [% output]: 0%. Storage loss [% output]: 1.5%. Synthesis efficiency [% LHV input]: 0%. Hydrogen production efficiency [% LHV input]: 0. Total cap. Input-related [kW]: 225. CO2 biogenic share [%]: 0%. Power [kW]: 100. Lifetime [years]: 6. Annual operation [hours]: 4100. Allocation factor: 0.864124934896009. For more information, refer to: Sacchi, R., Treyer, T., Zhang, X., Bauer, C. Life Cycle Assessment of Power-to-X processes and associated electricity and heat applications in the residential sector. Paul Scherrer Institut, 2023.
source | Sacchi, R., Treyer, T., Zhang, X., Bauer, C. Life Cycle Assessment of Power-to-X processes and associated electricity and heat applications in the residential sector. Paul Scherrer Institut, 2023.
location | CH
id | 148e
reference product | electricity, from residential heating system
unit | kilowatt hour
Country | Switzerland
Year | 2020
Functional unit | 1 kWh electricity
Energy carrier | hydrogen
End-use | conversion
End-use technology | fuel cell, SOFC
Allocation type | exergy
Transport | pipeline
Distance [km] | 500
Storage | Pressure vessel for stationary storage
Synthesis type | 0
Hydrogen production | Auto-thermal reforming, with CCS
Feedstock | natural gas
Feedstock origin | Switzerland
CO2 production | 0
Electricity conversion efficiency [% LHV input] | 47%
LHV [kWh/kg] | 33.3333
Market price [€/MJ] | 0.026667
Distribution loss [% output] | 0%
Storage loss [% output] | 1.5%
Synthesis efficiency [% LHV input] | 0%
Hydrogen production efficiency [% LHV input] | 0%
Total cap. Input-related [kW] | 225
CO2 biogenic share [%] | 0%
Power [kW] | 100
Lifetime [years] | 6
Annual operation [hours] | 4100
Allocation factor | 0.86412
Weekly H2 need during heating period [kg] | 1153.125
Exchanges
name | amount | unit | categories | location | type | reference product | tag | comment | input type | dataset name | uncertainty type | loc | u1 | u2 | u3 | u4 | u5 | u6 | ub | scale | negative
electricity, residential, by conversion of hydrogen using fuel cell, SOFC, allocated by exergy, transported by pipeline, produced by Auto-thermal reforming, with CCS using natural gas from Switzerland | 1 | kilowatt hour |  | CH | production | electricity, from residential heating system |  |  |  | electricity, residential, by conversion of hydrogen using fuel cell, SOFC, allocated by exergy, transported by pipeline, produced by Auto-thermal reforming, with CCS using natural gas from Switzerland
fuel cell production, stack solid oxide, 125kW electrical, future | 4.6628e-09 | unit |  | CH | technosphere | fuel cell, stack solid oxide, 125kW electrical, future | infrastructure | Assumes 80000 hours of lifetime. Life Cycle Inventories of new CHP systems. Data v2.0 (2007). Alex Primas, Basler & Hofmann, Zurich. | stationary SOFC | electricity, residential, by conversion of hydrogen using fuel cell, SOFC, allocated by exergy, transported by pipeline, produced by Auto-thermal reforming, with CCS using natural gas from Switzerland | 2 | -19.1836 | 1 | 1.2 | 1 | 1.01 | 1.2 | 1.2 | 3 | 0.57157
maintenance, solid oxide fuel cell 125kW electrical, future | 4.1919e-08 | unit |  | CH | technosphere | maintenance, solid oxide fuel cell, 125kW electrical, future | infrastructure | Assumes 80000 hours of lifetime. Life Cycle Inventories of new CHP systems. Data v2.0 (2007). Alex Primas, Basler & Hofmann, Zurich. |  | electricity, residential, by conversion of hydrogen using fuel cell, SOFC, allocated by exergy, transported by pipeline, produced by Auto-thermal reforming, with CCS using natural gas from Switzerland | 2 | -16.9875 | 1 | 1.2 | 1 | 1.01 | 1.2 | 1.2 | 3 | 0.57157
storage production, 10'000 l | 3.3246e-09 | unit |  | RER | technosphere | storage, 10'000 l | infrastructure |  |  | electricity, residential, by conversion of hydrogen using fuel cell, SOFC, allocated by exergy, transported by pipeline, produced by Auto-thermal reforming, with CCS using natural gas from Switzerland | 2 | -19.5219 | 1 | 1.2 | 1 | 1.01 | 1.2 | 1.2 | 3 | 0.57157
market for tap water | 6.9383e-06 | kilogram |  | CH | technosphere | tap water | infrastructure |  |  | electricity, residential, by conversion of hydrogen using fuel cell, SOFC, allocated by exergy, transported by pipeline, produced by Auto-thermal reforming, with CCS using natural gas from Switzerland | 2 | -11.8785 | 1 | 1.2 | 1 | 1.01 | 1.2 | 1.2 | 1.05 | 0.15985
hydrogen supply, transported by pipeline, produced by Auto-thermal reforming, with CCS using natural gas from Switzerland | 0.055157 | kilogram |  | CH | technosphere | hydrogen, gaseous, from pipeline | hydrogen | Hydrogen input. | ATR - nat gas w CCS | electricity, residential, by conversion of hydrogen using fuel cell, SOFC, allocated by exergy, transported by pipeline, produced by Auto-thermal reforming, with CCS using natural gas from Switzerland | 2 | -2.8976 | 1 | 1.2 | 1 | 1.01 | 1.2 | 1.2 | 1.05 | 0.15985
Water | 0.49641 | kilogram | air |  | biosphere |  | emissions | 9kg water per kg H2 |  | electricity, residential, by conversion of hydrogen using fuel cell, SOFC, allocated by exergy, transported by pipeline, produced by Auto-thermal reforming, with CCS using natural gas from Switzerland | 2 | -0.70035 | 1 | 1.2 | 1 | 1.01 | 1.2 | 1.2 | 1.05 | 0.15985
Activity | heat, residential, by combustion of hydrogen using boiler, transported by truck, produced by Auto-thermal reforming, with CCS using natural gas from Switzerland
comment | #VALUE!
source | Sacchi, R., Treyer, T., Zhang, X., Bauer, C. Life Cycle Assessment of Power-to-X processes and associated electricity and heat applications in the residential sector. Paul Scherrer Institut, 2023.
location | CH
id | 149
reference product | heat, from residential heating system
unit | megajoule
Country | Switzerland
Year | 2020
Functional unit | 1 MJ heat
Energy carrier | hydrogen
End-use | combustion
End-use technology | boiler
Allocation type | 0
Transport | truck
Distance [km] | 200
Storage | Pressure vessel for stationary storage
Synthesis type | 0
Hydrogen production | Auto-thermal reforming, with CCS
Feedstock | natural gas
Feedstock origin | Switzerland
CO2 production | 0
Heat conversion efficiency [% LHV input] | 94%
LHV [MJ/kg] | 120
Market price [€/MJ] | 0.026667
Distribution loss [% output] | 0%
Storage loss [% output] | 1.5%
Synthesis efficiency [% LHV input] | 0%
Hydrogen production efficiency [% LHV input] | 0%
Total cap. Input-related [kW] | 15.9574
CO2 biogenic share [%] | 0%
Power [kW] | 15
Lifetime [years] | 20
Annual operation [hours] | 2100
Allocation factor | 0
Weekly H2 need during heating period [kg] | 44.562
Exchanges
name | amount | unit | categories | location | type | reference product | tag | comment | input type | dataset name | uncertainty type | loc | u1 | u2 | u3 | u4 | u5 | u6 | ub | scale | negative
heat, residential, by combustion of hydrogen using boiler, transported by truck, produced by Auto-thermal reforming, with CCS using natural gas from Switzerland | 1 | megajoule |  | CH | production | heat, from residential heating system |  |  |  | heat, residential, by combustion of hydrogen using boiler, transported by truck, produced by Auto-thermal reforming, with CCS using natural gas from Switzerland
market for gas boiler | 4.4092e-07 | unit |  | GLO | technosphere | gas boiler | infrastructure |  |  | heat, residential, by combustion of hydrogen using boiler, transported by truck, produced by Auto-thermal reforming, with CCS using natural gas from Switzerland | 2 | -14.6344 | 1.05 | 1.2 | 1 | 1.01 | 1.2 | 1.2 | 3 | 0.57209
market for chimney | 8.8183e-07 | meter |  | GLO | technosphere | chimney | infrastructure | To evacuate the flue gases. |  | heat, residential, by combustion of hydrogen using boiler, transported by truck, produced by Auto-thermal reforming, with CCS using natural gas from Switzerland | 2 | -13.9413 | 1.05 | 1.2 | 1 | 1.01 | 1.2 | 1.2 | 3 | 0.57209
market for electricity, low voltage | 0.00264 | kilowatt hour |  | CH | technosphere | electricity, low voltage | electricity | To operate the boiler. | grid electricity | heat, residential, by combustion of hydrogen using boiler, transported by truck, produced by Auto-thermal reforming, with CCS using natural gas from Switzerland | 2 | -5.937 | 1.05 | 1.2 | 1 | 1.01 | 1.2 | 1.2 | 1.05 | 0.1617
hydrogen supply, transported by truck, produced by Auto-thermal reforming, with CCS using natural gas from Switzerland | 0.0088652 | kilogram |  | CH | technosphere | hydrogen, gaseous, from truck | hydrogen | Hydrogen input. | ATR - nat gas w CCS | heat, residential, by combustion of hydrogen using boiler, transported by truck, produced by Auto-thermal reforming, with CCS using natural gas from Switzerland | 2 | -4.7256 | 1.05 | 1.2 | 1 | 1.01 | 1.2 | 1.2 | 1.05 | 0.1617
high pressure hydrogen storage tank | 1.8469e-06 | kilogram |  | GLO | technosphere | high pressure hydrogen storage tank | infrastructure | H2 tank. Lifetime of 20 years, assumed to be emptied once a day. | H2 tank | heat, residential, by combustion of hydrogen using boiler, transported by truck, produced by Auto-thermal reforming, with CCS using natural gas from Switzerland | 2 | -13.202 | 1.05 | 1.2 | 1 | 1.01 | 1.2 | 1.2 | 3 | 0.57209
Water | 0.079787 | kilogram | air |  | biosphere |  | emissions |  |  | heat, residential, by combustion of hydrogen using boiler, transported by truck, produced by Auto-thermal reforming, with CCS using natural gas from Switzerland | 2 | -2.5284 | 1.05 | 1.2 | 1 | 1.01 | 1.2 | 1.2 | 1.05 | 0.1617
Nitrogen oxides | 8.0895e-06 | kilogram | air |  | biosphere |  | emissions | Based on Greenstar 8000 Hydrogen-Ready specifications. |  | heat, residential, by combustion of hydrogen using boiler, transported by truck, produced by Auto-thermal reforming, with CCS using natural gas from Switzerland | 2 | -11.7249 | 1.05 | 1.2 | 1 | 1.01 | 1.2 | 1.2 | 1.5 | 0.25817
Activity | heat, residential, by combustion of hydrogen using CHP, allocated by exergy, transported by truck, produced by Auto-thermal reforming, with CCS using natural gas from Switzerland
comment | This dataset represents the supply of 1 megajoule of heat in a residence, by hydrogen combustion in a CHP. The hydrogen is transported by truck over 200 km from regional storage. The hydrogen is produced by Auto-thermal reforming, with CCS, with natural gas from Switzerland as feedstock. Heat conversion efficiency [% LHV input]: 41.7%. LHV [MJ/kg]: 120. Market price [€/MJ]: 0.0266666666666667. Distribution loss [% output]: 0%. Storage loss [% output]: 1.5%. Synthesis efficiency [% LHV input]: 0%. Hydrogen production efficiency [% LHV input]: 0. Total cap. Input-related [kW]: 351.418002466091. CO2 biogenic share [%]: 0%. Power [kW]: 125. Lifetime [years]: 19.5121951219512. Annual operation [hours]: 4100. Allocation factor: 0.12860042227295. For more information, refer to: Sacchi, R., Treyer, T., Zhang, X., Bauer, C. Life Cycle Assessment of Power-to-X processes and associated electricity and heat applications in the residential sector. Paul Scherrer Institut, 2023.
source | Sacchi, R., Treyer, T., Zhang, X., Bauer, C. Life Cycle Assessment of Power-to-X processes and associated electricity and heat applications in the residential sector. Paul Scherrer Institut, 2023.
location | CH
id | 150
reference product | heat, from residential heating system
unit | megajoule
Country | Switzerland
Year | 2020
Functional unit | 1 MJ heat
Energy carrier | hydrogen
End-use | combustion
End-use technology | CHP
Allocation type | exergy
Transport | truck
Distance [km] | 200
Storage | Pressure vessel for stationary storage
Synthesis type | 0
Hydrogen production | Auto-thermal reforming, with CCS
Feedstock | natural gas
Feedstock origin | Switzerland
CO2 production | 0
Heat conversion efficiency [% LHV input] | 41.7%
LHV [MJ/kg] | 120
Market price [€/MJ] | 0.026667
Distribution loss [% output] | 0%
Storage loss [% output] | 1.5%
Synthesis efficiency [% LHV input] | 0%
Hydrogen production efficiency [% LHV input] | 0%
Total cap. Input-related [kW] | 351.418
CO2 biogenic share [%] | 0%
Power [kW] | 125
Lifetime [years] | 19.5122
Annual operation [hours] | 4100
Allocation factor | 0.1286
Weekly H2 need during heating period [kg] | 2220.7365
Exchanges
name | amount | unit | categories | location | type | reference product | tag | comment | input type | dataset name | uncertainty type | loc | u1 | u2 | u3 | u4 | u5 | u6 | ub | scale | negative
heat, residential, by combustion of hydrogen using CHP, allocated by exergy, transported by truck, produced by Auto-thermal reforming, with CCS using natural gas from Switzerland | 1 | megajoule |  | CH | production | heat, from residential heating system |  |  |  | heat, residential, by combustion of hydrogen using CHP, allocated by exergy, transported by truck, produced by Auto-thermal reforming, with CCS using natural gas from Switzerland
heat and power co-generation unit construction, 160kW electrical, common components for heat+electricity | 1.2706e-09 | unit |  | RER | technosphere | heat and power co-generation unit, 160kW electrical, common components for heat+electricity | infrastructure |  | CHP heat+elec | heat, residential, by combustion of hydrogen using CHP, allocated by exergy, transported by truck, produced by Auto-thermal reforming, with CCS using natural gas from Switzerland | 2 | -20.4837 | 1.05 | 1.2 | 1 | 1.01 | 1.2 | 1.2 | 3 | 0.57209
heat and power co-generation unit construction, 160kW electrical, components for electricity only | 1.2706e-09 | unit |  | RER | technosphere | heat and power co-generation unit, 160kW electrical, components for electricity only | infrastructure |  | CHP - heat | heat, residential, by combustion of hydrogen using CHP, allocated by exergy, transported by truck, produced by Auto-thermal reforming, with CCS using natural gas from Switzerland | 2 | -20.4837 | 1.05 | 1.2 | 1 | 1.01 | 1.2 | 1.2 | 3 | 0.57209
heat and power co-generation unit construction, 160kW electrical, components for heat only | 1.2706e-09 | unit |  | RER | technosphere | heat and power co-generation unit, 160kW electrical, components for heat only | infrastructure |  | CHP - elec | heat, residential, by combustion of hydrogen using CHP, allocated by exergy, transported by truck, produced by Auto-thermal reforming, with CCS using natural gas from Switzerland | 2 | -20.4837 | 1.05 | 1.2 | 1 | 1.01 | 1.2 | 1.2 | 3 | 0.57209
market for lubricating oil | 1.4617e-08 | kilogram |  | RER | technosphere | lubricating oil | others |  |  | heat, residential, by combustion of hydrogen using CHP, allocated by exergy, transported by truck, produced by Auto-thermal reforming, with CCS using natural gas from Switzerland | 2 | -18.0411 | 1.05 | 1.2 | 1 | 1.01 | 1.2 | 1.2 | 1.05 | 0.1617
market for waste mineral oil | -1.4617e-08 | kilogram |  | CH | technosphere | waste mineral oil | others |  |  | heat, residential, by combustion of hydrogen using CHP, allocated by exergy, transported by truck, produced by Auto-thermal reforming, with CCS using natural gas from Switzerland | 2 | -18.0411 | 1.05 | 1.2 | 1 | 1.01 | 1.2 | 1.2 | 3 | 0.57209 | TRUE
hydrogen supply, transported by truck, produced by Auto-thermal reforming, with CCS using natural gas from Switzerland | 0.00257 | kilogram |  | CH | technosphere | hydrogen, gaseous, from truck | hydrogen | Hydrogen input. | ATR - nat gas w CCS | heat, residential, by combustion of hydrogen using CHP, allocated by exergy, transported by truck, produced by Auto-thermal reforming, with CCS using natural gas from Switzerland | 2 | -5.9639 | 1.05 | 1.2 | 1 | 1.01 | 1.2 | 1.2 | 1.05 | 0.1617
high pressure hydrogen storage tank | 2.753e-07 | kilogram |  | GLO | technosphere | high pressure hydrogen storage tank | infrastructure | H2 tank. Lifetime of 20 years, assumed to be emptied once a day. 2 are needed. | H2 tank | heat, residential, by combustion of hydrogen using CHP, allocated by exergy, transported by truck, produced by Auto-thermal reforming, with CCS using natural gas from Switzerland | 2 | -15.1054 | 1.05 | 1.2 | 1 | 1.01 | 1.2 | 1.2 | 3 | 0.57209
Water | 0.02313 | kilogram | air |  | biosphere |  | emissions |  |  | heat, residential, by combustion of hydrogen using CHP, allocated by exergy, transported by truck, produced by Auto-thermal reforming, with CCS using natural gas from Switzerland | 2 | -3.7666 | 1.05 | 1.2 | 1 | 1.01 | 1.2 | 1.2 | 1.05 | 0.1617
Nitrogen oxides | 2.3451e-06 | kilogram | air |  | biosphere |  | emissions | Based on Greenstar 8000 Hydrogen-Ready specifications. |  | heat, residential, by combustion of hydrogen using CHP, allocated by exergy, transported by truck, produced by Auto-thermal reforming, with CCS using natural gas from Switzerland | 2 | -12.9632 | 1.05 | 1.2 | 1 | 1.01 | 1.2 | 1.2 | 1.5 | 0.25817
Activity | heat, residential, by conversion of hydrogen using fuel cell, PEM, allocated by exergy, transported by truck, produced by Auto-thermal reforming, with CCS using natural gas from Switzerland
comment | This dataset represents the supply of 1 megajoule of heat in a residence, by hydrogen conversion in a fuel cell, PEM. The hydrogen is transported by truck over 200 km from regional storage. The hydrogen is produced by Auto-thermal reforming, with CCS, with natural gas from Switzerland as feedstock. Heat conversion efficiency [% LHV input]: 50%. LHV [MJ/kg]: 120. Market price [€/MJ]: 0.0266666666666667. Distribution loss [% output]: 0%. Storage loss [% output]: 1.5%. Synthesis efficiency [% LHV input]: 0%. Hydrogen production efficiency [% LHV input]: 0. Total cap. Input-related [kW]: 1.89473684210526. CO2 biogenic share [%]: 0%. Power [kW]: 0.8. Lifetime [years]: 4.8780487804878. Annual operation [hours]: 4100. Allocation factor: 0.139339807989745. For more information, refer to: Sacchi, R., Treyer, T., Zhang, X., Bauer, C. Life Cycle Assessment of Power-to-X processes and associated electricity and heat applications in the residential sector. Paul Scherrer Institut, 2023.
source | Sacchi, R., Treyer, T., Zhang, X., Bauer, C. Life Cycle Assessment of Power-to-X processes and associated electricity and heat applications in the residential sector. Paul Scherrer Institut, 2023.
location | CH
id | 151
reference product | heat, from residential heating system
unit | megajoule
Country | Switzerland
Year | 2020
Functional unit | 1 MJ heat
Energy carrier | hydrogen
End-use | conversion
End-use technology | fuel cell, PEM
Allocation type | exergy
Transport | truck
Distance [km] | 200
Storage | Pressure vessel for stationary storage
Synthesis type | 0
Hydrogen production | Auto-thermal reforming, with CCS
Feedstock | natural gas
Feedstock origin | Switzerland
CO2 production | 0
Heat conversion efficiency [% LHV input] | 50%
LHV [MJ/kg] | 120
Market price [€/MJ] | 0.026667
Distribution loss [% output] | 0%
Storage loss [% output] | 1.5%
Synthesis efficiency [% LHV input] | 0%
Hydrogen production efficiency [% LHV input] | 0%
Total cap. Input-related [kW] | 1.8947
CO2 biogenic share [%] | 0%
Power [kW] | 0.8
Lifetime [years] | 4.878
Annual operation [hours] | 4100
Allocation factor | 0.13934
Weekly H2 need during heating period [kg] | 10.2216
Exchanges
name | amount | unit | categories | location | type | reference product | tag | comment | input type | dataset name | uncertainty type | loc | u1 | u2 | u3 | u4 | u5 | u6 | ub | scale | negative
heat, residential, by conversion of hydrogen using fuel cell, PEM, allocated by exergy, transported by truck, produced by Auto-thermal reforming, with CCS using natural gas from Switzerland | 1 | megajoule |  | CH | production | heat, from residential heating system |  |  |  | heat, residential, by conversion of hydrogen using fuel cell, PEM, allocated by exergy, transported by truck, produced by Auto-thermal reforming, with CCS using natural gas from Switzerland
fuel cell system assembly, 1 kWe, proton exchange membrane (PEM) | 1.0214e-06 | unit |  | GLO | technosphere | fuel cell system, 1 kWe, proton exchange membrane (PEM) | infrastructure | Assumes 8000 hours of lifetime. | stationary PEMFC | heat, residential, by conversion of hydrogen using fuel cell, PEM, allocated by exergy, transported by truck, produced by Auto-thermal reforming, with CCS using natural gas from Switzerland | 2 | -13.7943 | 1 | 1.2 | 1 | 1.01 | 1.2 | 1.2 | 3 | 0.57157
hydrogen supply, transported by truck, produced by Auto-thermal reforming, with CCS using natural gas from Switzerland | 0.0023223 | kilogram |  | CH | technosphere | hydrogen, gaseous, from truck | hydrogen | Hydrogen input. | ATR - nat gas w CCS | heat, residential, by conversion of hydrogen using fuel cell, PEM, allocated by exergy, transported by truck, produced by Auto-thermal reforming, with CCS using natural gas from Switzerland | 2 | -6.0652 | 1 | 1.2 | 1 | 1.01 | 1.2 | 1.2 | 1.05 | 0.15985
high pressure hydrogen storage tank | 2.5464e-07 | kilogram |  | GLO | technosphere | high pressure hydrogen storage tank | infrastructure | H2 tank. Lifetime of 20 years, assumed to be emptied once a day. Two tanks are needed. | H2 tank | heat, residential, by conversion of hydrogen using fuel cell, PEM, allocated by exergy, transported by truck, produced by Auto-thermal reforming, with CCS using natural gas from Switzerland | 2 | -15.1834 | 1 | 1.2 | 1 | 1.01 | 1.2 | 1.2 | 3 | 0.57157
Water | 0.020901 | kilogram | air |  | biosphere |  | emissions | 9kg water per kg H2 |  | heat, residential, by conversion of hydrogen using fuel cell, PEM, allocated by exergy, transported by truck, produced by Auto-thermal reforming, with CCS using natural gas from Switzerland | 2 | -3.868 | 1 | 1.2 | 1 | 1.01 | 1.2 | 1.2 | 1.05 | 0.15985
Activity | heat, residential, by conversion of hydrogen using fuel cell, SOFC, allocated by exergy, transported by truck, produced by Auto-thermal reforming, with CCS using natural gas from Switzerland
comment | This dataset represents the supply of 1 megajoule of heat in a residence, by hydrogen conversion in a fuel cell, SOFC. The hydrogen is transported by truck over 200 km from regional storage. The hydrogen is produced by Auto-thermal reforming, with CCS, with natural gas from Switzerland as feedstock. Heat conversion efficiency [% LHV input]: 53%. LHV [MJ/kg]: 120. Market price [€/MJ]: 0.0266666666666667. Distribution loss [% output]: 0%. Storage loss [% output]: 1.5%. Synthesis efficiency [% LHV input]: 0%. Hydrogen production efficiency [% LHV input]: 0. Total cap. Input-related [kW]: 225. CO2 biogenic share [%]: 0%. Power [kW]: 100. Lifetime [years]: 6. Annual operation [hours]: 4100. Allocation factor: 0.135875065103991. For more information, refer to: Sacchi, R., Treyer, T., Zhang, X., Bauer, C. Life Cycle Assessment of Power-to-X processes and associated electricity and heat applications in the residential sector. Paul Scherrer Institut, 2023.
source | Sacchi, R., Treyer, T., Zhang, X., Bauer, C. Life Cycle Assessment of Power-to-X processes and associated electricity and heat applications in the residential sector. Paul Scherrer Institut, 2023.
location | CH
id | 152
reference product | heat, from residential heating system
unit | megajoule
Country | Switzerland
Year | 2020
Functional unit | 1 MJ heat
Energy carrier | hydrogen
End-use | conversion
End-use technology | fuel cell, SOFC
Allocation type | exergy
Transport | truck
Distance [km] | 200
Storage | Pressure vessel for stationary storage
Synthesis type | 0
Hydrogen production | Auto-thermal reforming, with CCS
Feedstock | natural gas
Feedstock origin | Switzerland
CO2 production | 0
Heat conversion efficiency [% LHV input] | 53%
LHV [MJ/kg] | 120
Market price [€/MJ] | 0.026667
Distribution loss [% output] | 0%
Storage loss [% output] | 1.5%
Synthesis efficiency [% LHV input] | 0%
Hydrogen production efficiency [% LHV input] | 0%
Total cap. Input-related [kW] | 225
CO2 biogenic share [%] | 0%
Power [kW] | 100
Lifetime [years] | 6
Annual operation [hours] | 4100
Allocation factor | 0.13588
Weekly H2 need during heating period [kg] | 1153.125
Exchanges
name | amount | unit | categories | location | type | reference product | tag | comment | input type | dataset name | uncertainty type | loc | u1 | u2 | u3 | u4 | u5 | u6 | ub | scale | negative
heat, residential, by conversion of hydrogen using fuel cell, SOFC, allocated by exergy, transported by truck, produced by Auto-thermal reforming, with CCS using natural gas from Switzerland | 1 | megajoule |  | CH | production | heat, from residential heating system |  |  |  | heat, residential, by conversion of hydrogen using fuel cell, SOFC, allocated by exergy, transported by truck, produced by Auto-thermal reforming, with CCS using natural gas from Switzerland
fuel cell production, stack solid oxide, 125kW electrical, future | 4.135e-09 | unit |  | CH | technosphere | fuel cell, stack solid oxide, 125kW electrical, future | infrastructure | Assumes 80000 hours of lifetime. Life Cycle Inventories of new CHP systems. Data v2.0 (2007). Alex Primas, Basler & Hofmann, Zurich. | stationary SOFC | heat, residential, by conversion of hydrogen using fuel cell, SOFC, allocated by exergy, transported by truck, produced by Auto-thermal reforming, with CCS using natural gas from Switzerland | 2 | -19.3038 | 1 | 1.2 | 1 | 1.01 | 1.2 | 1.2 | 3 | 0.57157
maintenance, solid oxide fuel cell 125kW electrical, future | 3.7173e-08 | unit |  | CH | technosphere | maintenance, solid oxide fuel cell, 125kW electrical, future | infrastructure | Assumes 80000 hours of lifetime. Life Cycle Inventories of new CHP systems. Data v2.0 (2007). Alex Primas, Basler & Hofmann, Zurich. |  | heat, residential, by conversion of hydrogen using fuel cell, SOFC, allocated by exergy, transported by truck, produced by Auto-thermal reforming, with CCS using natural gas from Switzerland | 2 | -17.1077 | 1 | 1.2 | 1 | 1.01 | 1.2 | 1.2 | 3 | 0.57157
storage production, 10'000 l | 2.9482e-09 | unit |  | RER | technosphere | storage, 10'000 l | infrastructure |  |  | heat, residential, by conversion of hydrogen using fuel cell, SOFC, allocated by exergy, transported by truck, produced by Auto-thermal reforming, with CCS using natural gas from Switzerland | 2 | -19.6421 | 1 | 1.2 | 1 | 1.01 | 1.2 | 1.2 | 3 | 0.57157
market for tap water | 6.1528e-06 | kilogram |  | CH | technosphere | tap water | infrastructure |  |  | heat, residential, by conversion of hydrogen using fuel cell, SOFC, allocated by exergy, transported by truck, produced by Auto-thermal reforming, with CCS using natural gas from Switzerland | 2 | -11.9986 | 1 | 1.2 | 1 | 1.01 | 1.2 | 1.2 | 1.05 | 0.15985
hydrogen supply, transported by truck, produced by Auto-thermal reforming, with CCS using natural gas from Switzerland | 0.0021364 | kilogram |  | CH | technosphere | hydrogen, gaseous, from truck | hydrogen | Hydrogen input. | ATR - nat gas w CCS | heat, residential, by conversion of hydrogen using fuel cell, SOFC, allocated by exergy, transported by truck, produced by Auto-thermal reforming, with CCS using natural gas from Switzerland | 2 | -6.1486 | 1 | 1.2 | 1 | 1.01 | 1.2 | 1.2 | 1.05 | 0.15985
high pressure hydrogen storage tank | 2.3589e-07 | kilogram |  | GLO | technosphere | high pressure hydrogen storage tank | infrastructure | H2 tank. Lifetime of 20 years, assumed to be emptied once a day. | H2 tank | heat, residential, by conversion of hydrogen using fuel cell, SOFC, allocated by exergy, transported by truck, produced by Auto-thermal reforming, with CCS using natural gas from Switzerland | 2 | -15.2599 | 1 | 1.2 | 1 | 1.01 | 1.2 | 1.2 | 3 | 0.57157
Water | 0.019228 | kilogram | air |  | biosphere |  | emissions | 9kg water per kg H2 |  | heat, residential, by conversion of hydrogen using fuel cell, SOFC, allocated by exergy, transported by truck, produced by Auto-thermal reforming, with CCS using natural gas from Switzerland | 2 | -3.9514 | 1 | 1.2 | 1 | 1.01 | 1.2 | 1.2 | 1.05 | 0.15985
Activity | electricity, residential, by combustion of hydrogen using CHP, allocated by exergy, transported by truck, produced by Auto-thermal reforming, with CCS using natural gas from Switzerland
comment | This dataset represents the supply of 1 kilowatt hour of electricity in a residence, by hydrogen combustion in a CHP. The hydrogen is transported by truck over 200 km from regional storage. The hydrogen is produced by Auto-thermal reforming, with CCS, with natural gas from Switzerland as feedstock. Electricity conversion efficiency [% LHV input]: 39.4%. LHV [kWh/kg]: 33.3333333333333. Market price [€/MJ]: 0.0266666666666667. Distribution loss [% output]: 0%. Storage loss [% output]: 1.5%. Synthesis efficiency [% LHV input]: 0%. Hydrogen production efficiency [% LHV input]: 0. Total cap. Input-related [kW]: 351.418002466091. CO2 biogenic share [%]: 0%. Power [kW]: 125. Lifetime [years]: 19.5121951219512. Annual operation [hours]: 4100. Allocation factor: 0.87139957772705. For more information, refer to: Sacchi, R., Treyer, T., Zhang, X., Bauer, C. Life Cycle Assessment of Power-to-X processes and associated electricity and heat applications in the residential sector. Paul Scherrer Institut, 2023.
source | Sacchi, R., Treyer, T., Zhang, X., Bauer, C. Life Cycle Assessment of Power-to-X processes and associated electricity and heat applications in the residential sector. Paul Scherrer Institut, 2023.
location | CH
id | 150e
reference product | electricity, from residential heating system
unit | kilowatt hour
Country | Switzerland
Year | 2020
Functional unit | 1 kWh electricity
Energy carrier | hydrogen
End-use | combustion
End-use technology | CHP
Allocation type | exergy
Transport | truck
Distance [km] | 200
Storage | Pressure vessel for stationary storage
Synthesis type | 0
Hydrogen production | Auto-thermal reforming, with CCS
Feedstock | natural gas
Feedstock origin | Switzerland
CO2 production | 0
Electricity conversion efficiency [% LHV input] | 39.4%
LHV [kWh/kg] | 33.3333
Market price [€/MJ] | 0.026667
Distribution loss [% output] | 0%
Storage loss [% output] | 1.5%
Synthesis efficiency [% LHV input] | 0%
Hydrogen production efficiency [% LHV input] | 0%
Total cap. Input-related [kW] | 351.418
CO2 biogenic share [%] | 0%
Power [kW] | 125
Lifetime [years] | 19.5122
Annual operation [hours] | 4100
Allocation factor | 0.8714
Weekly H2 need during heating period [kg] | 2220.7365
Exchanges
name | amount | unit | categories | location | type | reference product | tag | comment | input type | dataset name | uncertainty type | loc | u1 | u2 | u3 | u4 | u5 | u6 | ub | scale | negative
electricity, residential, by combustion of hydrogen using CHP, allocated by exergy, transported by truck, produced by Auto-thermal reforming, with CCS using natural gas from Switzerland | 1 | kilowatt hour |  | CH | production | electricity, from residential heating system |  |  |  | electricity, residential, by combustion of hydrogen using CHP, allocated by exergy, transported by truck, produced by Auto-thermal reforming, with CCS using natural gas from Switzerland
heat and power co-generation unit construction, 160kW electrical, common components for heat+electricity | 3.0996e-08 | unit |  | RER | technosphere | heat and power co-generation unit, 160kW electrical, common components for heat+electricity | infrastructure |  | CHP heat+elec | electricity, residential, by combustion of hydrogen using CHP, allocated by exergy, transported by truck, produced by Auto-thermal reforming, with CCS using natural gas from Switzerland | 2 | -17.2894 | 1.05 | 1.2 | 1 | 1.01 | 1.2 | 1.2 | 3 | 0.57209
heat and power co-generation unit construction, 160kW electrical, components for electricity only | 3.0996e-08 | unit |  | RER | technosphere | heat and power co-generation unit, 160kW electrical, components for electricity only | infrastructure |  | CHP - heat | electricity, residential, by combustion of hydrogen using CHP, allocated by exergy, transported by truck, produced by Auto-thermal reforming, with CCS using natural gas from Switzerland | 2 | -17.2894 | 1.05 | 1.2 | 1 | 1.01 | 1.2 | 1.2 | 3 | 0.57209
heat and power co-generation unit construction, 160kW electrical, components for heat only | 3.0996e-08 | unit |  | RER | technosphere | heat and power co-generation unit, 160kW electrical, components for heat only | infrastructure |  | CHP - elec | electricity, residential, by combustion of hydrogen using CHP, allocated by exergy, transported by truck, produced by Auto-thermal reforming, with CCS using natural gas from Switzerland | 2 | -17.2894 | 1.05 | 1.2 | 1 | 1.01 | 1.2 | 1.2 | 3 | 0.57209
market for lubricating oil | 9.9043e-08 | kilogram |  | RER | technosphere | lubricating oil | others |  |  | electricity, residential, by combustion of hydrogen using CHP, allocated by exergy, transported by truck, produced by Auto-thermal reforming, with CCS using natural gas from Switzerland | 2 | -16.1277 | 1.05 | 1.2 | 1 | 1.01 | 1.2 | 1.2 | 1.05 | 0.1617
market for waste mineral oil | -9.9043e-08 | kilogram |  | CH | technosphere | waste mineral oil | others |  |  | electricity, residential, by combustion of hydrogen using CHP, allocated by exergy, transported by truck, produced by Auto-thermal reforming, with CCS using natural gas from Switzerland | 2 | -16.1277 | 1.05 | 1.2 | 1 | 1.01 | 1.2 | 1.2 | 3 | 0.57209 | TRUE
hydrogen supply, transported by truck, produced by Auto-thermal reforming, with CCS using natural gas from Switzerland | 0.06635 | kilogram |  | CH | technosphere | hydrogen, gaseous, from truck | hydrogen | Hydrogen input. | ATR - nat gas w CCS | electricity, residential, by combustion of hydrogen using CHP, allocated by exergy, transported by truck, produced by Auto-thermal reforming, with CCS using natural gas from Switzerland | 2 | -2.7128 | 1.05 | 1.2 | 1 | 1.01 | 1.2 | 1.2 | 1.05 | 0.1617
high pressure hydrogen storage tank | 6.7155e-06 | kilogram |  | GLO | technosphere | high pressure hydrogen storage tank | infrastructure | H2 tank. Lifetime of 20 years, assumed to be emptied once a day. 2 are needed. | H2 tank | electricity, residential, by combustion of hydrogen using CHP, allocated by exergy, transported by truck, produced by Auto-thermal reforming, with CCS using natural gas from Switzerland | 2 | -11.9111 | 1.05 | 1.2 | 1 | 1.01 | 1.2 | 1.2 | 3 | 0.57209
Water | 0.59715 | kilogram | air |  | biosphere |  | emissions |  |  | electricity, residential, by combustion of hydrogen using CHP, allocated by exergy, transported by truck, produced by Auto-thermal reforming, with CCS using natural gas from Switzerland | 2 | -0.51558 | 1.05 | 1.2 | 1 | 1.01 | 1.2 | 1.2 | 1.05 | 0.1617
Nitrogen oxides | 6.0545e-05 | kilogram | air |  | biosphere |  | emissions | Based on Greenstar 8000 Hydrogen-Ready specifications. |  | electricity, residential, by combustion of hydrogen using CHP, allocated by exergy, transported by truck, produced by Auto-thermal reforming, with CCS using natural gas from Switzerland | 2 | -9.7121 | 1.05 | 1.2 | 1 | 1.01 | 1.2 | 1.2 | 1.5 | 0.25817
Activity | electricity, residential, by conversion of hydrogen using fuel cell, PEM, allocated by exergy, transported by truck, produced by Auto-thermal reforming, with CCS using natural gas from Switzerland
comment | This dataset represents the supply of 1 kilowatt hour of electricity in a residence, by hydrogen conversion in a fuel cell, PEM. The hydrogen is transported by truck over 200 km from regional storage. The hydrogen is produced by Auto-thermal reforming, with CCS, with natural gas from Switzerland as feedstock. Electricity conversion efficiency [% LHV input]: 45%. LHV [kWh/kg]: 33.3333333333333. Market price [€/MJ]: 0.0266666666666667. Distribution loss [% output]: 0%. Storage loss [% output]: 1.5%. Synthesis efficiency [% LHV input]: 0%. Hydrogen production efficiency [% LHV input]: 0. Total cap. Input-related [kW]: 1.89473684210526. CO2 biogenic share [%]: 0%. Power [kW]: 0.8. Lifetime [years]: 4.8780487804878. Annual operation [hours]: 4100. Allocation factor: 0.860660192010255. For more information, refer to: Sacchi, R., Treyer, T., Zhang, X., Bauer, C. Life Cycle Assessment of Power-to-X processes and associated electricity and heat applications in the residential sector. Paul Scherrer Institut, 2023.
source | Sacchi, R., Treyer, T., Zhang, X., Bauer, C. Life Cycle Assessment of Power-to-X processes and associated electricity and heat applications in the residential sector. Paul Scherrer Institut, 2023.
location | CH
id | 151e
reference product | electricity, from residential heating system
unit | kilowatt hour
Country | Switzerland
Year | 2020
Functional unit | 1 kWh electricity
Energy carrier | hydrogen
End-use | conversion
End-use technology | fuel cell, PEM
Allocation type | exergy
Transport | truck
Distance [km] | 200
Storage | Pressure vessel for stationary storage
Synthesis type | 0
Hydrogen production | Auto-thermal reforming, with CCS
Feedstock | natural gas
Feedstock origin | Switzerland
CO2 production | 0
Electricity conversion efficiency [% LHV input] | 45%
LHV [kWh/kg] | 33.3333
Market price [€/MJ] | 0.026667
Distribution loss [% output] | 0%
Storage loss [% output] | 1.5%
Synthesis efficiency [% LHV input] | 0%
Hydrogen production efficiency [% LHV input] | 0%
Total cap. Input-related [kW] | 1.8947
CO2 biogenic share [%] | 0%
Power [kW] | 0.8
Lifetime [years] | 4.878
Annual operation [hours] | 4100
Allocation factor | 0.86066
Weekly H2 need during heating period [kg] | 10.2216
Exchanges
name | amount | unit | categories | location | type | reference product | tag | comment | input type | dataset name | uncertainty type | loc | u1 | u2 | u3 | u4 | u5 | u6 | ub | scale | negative
electricity, residential, by conversion of hydrogen using fuel cell, PEM, allocated by exergy, transported by truck, produced by Auto-thermal reforming, with CCS using natural gas from Switzerland | 1 | kilowatt hour |  | CH | production | electricity, from residential heating system |  |  |  | electricity, residential, by conversion of hydrogen using fuel cell, PEM, allocated by exergy, transported by truck, produced by Auto-thermal reforming, with CCS using natural gas from Switzerland
fuel cell system assembly, 1 kWe, proton exchange membrane (PEM) | 2.2712e-05 | unit |  | GLO | technosphere | fuel cell system, 1 kWe, proton exchange membrane (PEM) | infrastructure | Assumes 8000 hours of lifetime. | stationary PEMFC | electricity, residential, by conversion of hydrogen using fuel cell, PEM, allocated by exergy, transported by truck, produced by Auto-thermal reforming, with CCS using natural gas from Switzerland | 2 | -10.6926 | 1 | 1.2 | 1 | 1.01 | 1.2 | 1.2 | 3 | 0.57157
hydrogen supply, transported by truck, produced by Auto-thermal reforming, with CCS using natural gas from Switzerland | 0.057377 | kilogram |  | CH | technosphere | hydrogen, gaseous, from truck | hydrogen | Hydrogen input. | ATR - nat gas w CCS | electricity, residential, by conversion of hydrogen using fuel cell, PEM, allocated by exergy, transported by truck, produced by Auto-thermal reforming, with CCS using natural gas from Switzerland | 2 | -2.8581 | 1 | 1.2 | 1 | 1.01 | 1.2 | 1.2 | 1.05 | 0.15985
high pressure hydrogen storage tank | 5.6622e-06 | kilogram |  | GLO | technosphere | high pressure hydrogen storage tank | infrastructure | H2 tank. Lifetime of 20 years, assumed to be emptied once a day. Two tanks are needed. | H2 tank | electricity, residential, by conversion of hydrogen using fuel cell, PEM, allocated by exergy, transported by truck, produced by Auto-thermal reforming, with CCS using natural gas from Switzerland | 2 | -12.0817 | 1 | 1.2 | 1 | 1.01 | 1.2 | 1.2 | 3 | 0.57157
Water | 0.5164 | kilogram | air |  | biosphere |  | emissions | 9kg water per kg H2 |  | electricity, residential, by conversion of hydrogen using fuel cell, PEM, allocated by exergy, transported by truck, produced by Auto-thermal reforming, with CCS using natural gas from Switzerland | 2 | -0.66088 | 1 | 1.2 | 1 | 1.01 | 1.2 | 1.2 | 1.05 | 0.15985
Activity | electricity, residential, by conversion of hydrogen using fuel cell, SOFC, allocated by exergy, transported by truck, produced by Auto-thermal reforming, with CCS using natural gas from Switzerland
comment | This dataset represents the supply of 1 kilowatt hour of electricity in a residence, by hydrogen conversion in a fuel cell, SOFC. The hydrogen is transported by truck over 200 km from regional storage. The hydrogen is produced by Auto-thermal reforming, with CCS, with natural gas from Switzerland as feedstock. Electricity conversion efficiency [% LHV input]: 47%. LHV [kWh/kg]: 33.3333333333333. Market price [€/MJ]: 0.0266666666666667. Distribution loss [% output]: 0%. Storage loss [% output]: 1.5%. Synthesis efficiency [% LHV input]: 0%. Hydrogen production efficiency [% LHV input]: 0. Total cap. Input-related [kW]: 225. CO2 biogenic share [%]: 0%. Power [kW]: 100. Lifetime [years]: 6. Annual operation [hours]: 4100. Allocation factor: 0.864124934896009. For more information, refer to: Sacchi, R., Treyer, T., Zhang, X., Bauer, C. Life Cycle Assessment of Power-to-X processes and associated electricity and heat applications in the residential sector. Paul Scherrer Institut, 2023.
source | Sacchi, R., Treyer, T., Zhang, X., Bauer, C. Life Cycle Assessment of Power-to-X processes and associated electricity and heat applications in the residential sector. Paul Scherrer Institut, 2023.
location | CH
id | 152e
reference product | electricity, from residential heating system
unit | kilowatt hour
Country | Switzerland
Year | 2020
Functional unit | 1 kWh electricity
Energy carrier | hydrogen
End-use | conversion
End-use technology | fuel cell, SOFC
Allocation type | exergy
Transport | truck
Distance [km] | 200
Storage | Pressure vessel for stationary storage
Synthesis type | 0
Hydrogen production | Auto-thermal reforming, with CCS
Feedstock | natural gas
Feedstock origin | Switzerland
CO2 production | 0
Electricity conversion efficiency [% LHV input] | 47%
LHV [kWh/kg] | 33.3333
Market price [€/MJ] | 0.026667
Distribution loss [% output] | 0%
Storage loss [% output] | 1.5%
Synthesis efficiency [% LHV input] | 0%
Hydrogen production efficiency [% LHV input] | 0%
Total cap. Input-related [kW] | 225
CO2 biogenic share [%] | 0%
Power [kW] | 100
Lifetime [years] | 6
Annual operation [hours] | 4100
Allocation factor | 0.86412
Weekly H2 need during heating period [kg] | 1153.125
Exchanges
name | amount | unit | categories | location | type | reference product | tag | comment | input type | dataset name | uncertainty type | loc | u1 | u2 | u3 | u4 | u5 | u6 | ub | scale | negative
electricity, residential, by conversion of hydrogen using fuel cell, SOFC, allocated by exergy, transported by truck, produced by Auto-thermal reforming, with CCS using natural gas from Switzerland | 1 | kilowatt hour |  | CH | production | electricity, from residential heating system |  |  |  | electricity, residential, by conversion of hydrogen using fuel cell, SOFC, allocated by exergy, transported by truck, produced by Auto-thermal reforming, with CCS using natural gas from Switzerland
fuel cell production, stack solid oxide, 125kW electrical, future | 4.6628e-09 | unit |  | CH | technosphere | fuel cell, stack solid oxide, 125kW electrical, future | infrastructure | Assumes 80000 hours of lifetime. Life Cycle Inventories of new CHP systems. Data v2.0 (2007). Alex Primas, Basler & Hofmann, Zurich. | stationary SOFC | electricity, residential, by conversion of hydrogen using fuel cell, SOFC, allocated by exergy, transported by truck, produced by Auto-thermal reforming, with CCS using natural gas from Switzerland | 2 | -19.1836 | 1 | 1.2 | 1 | 1.01 | 1.2 | 1.2 | 3 | 0.57157
maintenance, solid oxide fuel cell 125kW electrical, future | 4.1919e-08 | unit |  | CH | technosphere | maintenance, solid oxide fuel cell, 125kW electrical, future | infrastructure | Assumes 80000 hours of lifetime. Life Cycle Inventories of new CHP systems. Data v2.0 (2007). Alex Primas, Basler & Hofmann, Zurich. |  | electricity, residential, by conversion of hydrogen using fuel cell, SOFC, allocated by exergy, transported by truck, produced by Auto-thermal reforming, with CCS using natural gas from Switzerland | 2 | -16.9875 | 1 | 1.2 | 1 | 1.01 | 1.2 | 1.2 | 3 | 0.57157
storage production, 10'000 l | 3.3246e-09 | unit |  | RER | technosphere | storage, 10'000 l | infrastructure |  |  | electricity, residential, by conversion of hydrogen using fuel cell, SOFC, allocated by exergy, transported by truck, produced by Auto-thermal reforming, with CCS using natural gas from Switzerland | 2 | -19.5219 | 1 | 1.2 | 1 | 1.01 | 1.2 | 1.2 | 3 | 0.57157
market for tap water | 6.9383e-06 | kilogram |  | CH | technosphere | tap water | infrastructure |  |  | electricity, residential, by conversion of hydrogen using fuel cell, SOFC, allocated by exergy, transported by truck, produced by Auto-thermal reforming, with CCS using natural gas from Switzerland | 2 | -11.8785 | 1 | 1.2 | 1 | 1.01 | 1.2 | 1.2 | 1.05 | 0.15985
hydrogen supply, transported by truck, produced by Auto-thermal reforming, with CCS using natural gas from Switzerland | 0.055157 | kilogram |  | CH | technosphere | hydrogen, gaseous, from truck | hydrogen | Hydrogen input. | ATR - nat gas w CCS | electricity, residential, by conversion of hydrogen using fuel cell, SOFC, allocated by exergy, transported by truck, produced by Auto-thermal reforming, with CCS using natural gas from Switzerland | 2 | -2.8976 | 1 | 1.2 | 1 | 1.01 | 1.2 | 1.2 | 1.05 | 0.15985
high pressure hydrogen storage tank | 5.4008e-06 | kilogram |  | GLO | technosphere | high pressure hydrogen storage tank | infrastructure | H2 tank. Lifetime of 20 years, assumed to be emptied once a day. | H2 tank | electricity, residential, by conversion of hydrogen using fuel cell, SOFC, allocated by exergy, transported by truck, produced by Auto-thermal reforming, with CCS using natural gas from Switzerland | 2 | -12.129 | 1 | 1.2 | 1 | 1.01 | 1.2 | 1.2 | 3 | 0.57157
Water | 0.49641 | kilogram | air |  | biosphere |  | emissions | 9kg water per kg H2 |  | electricity, residential, by conversion of hydrogen using fuel cell, SOFC, allocated by exergy, transported by truck, produced by Auto-thermal reforming, with CCS using natural gas from Switzerland | 2 | -0.70035 | 1 | 1.2 | 1 | 1.01 | 1.2 | 1.2 | 1.05 | 0.15985

## hydrogen - nat gas pyrolysis
Activity | heat, residential, by combustion of hydrogen using boiler, transported by pipeline, produced by Pyrolysis using natural gas from Switzerland
comment | This dataset represents the supply of 1 megajoule of heat in a residence, by hydrogen combustion in a boiler. The hydrogen is transported by pipeline over 500 km from regional storage. The hydrogen is produced by Pyrolysis, with natural gas from Switzerland as feedstock. Heat conversion efficiency [% LHV input]: 94%. LHV [MJ/kg]: 120. Market price [€/MJ]: 0.0266666666666667. Distribution loss [% output]: 0%. Storage loss [% output]: 1.5%. Synthesis efficiency [% LHV input]: 0%. Hydrogen production efficiency [% LHV input]: 0. Total cap. Input-related [kW]: 15.9574468085106. CO2 biogenic share [%]: 0%. Power [kW]: 15. Lifetime [years]: 20. Annual operation [hours]: 2100. Allocation factor: 0. For more information, refer to: Sacchi, R., Treyer, T., Zhang, X., Bauer, C. Life Cycle Assessment of Power-to-X processes and associated electricity and heat applications in the residential sector. Paul Scherrer Institut, 2023.
source | Sacchi, R., Treyer, T., Zhang, X., Bauer, C. Life Cycle Assessment of Power-to-X processes and associated electricity and heat applications in the residential sector. Paul Scherrer Institut, 2023.
location | CH
id | 153
reference product | heat, from residential heating system
unit | megajoule
Country | Switzerland
Year | 2020
Functional unit | 1 MJ heat
Energy carrier | hydrogen
End-use | combustion
End-use technology | boiler
Allocation type | 0
Transport | pipeline
Distance [km] | 500
Storage | Pressure vessel for stationary storage
Synthesis type | 0
Hydrogen production | Pyrolysis
Feedstock | natural gas
Feedstock origin | Switzerland
CO2 production | 0
Heat conversion efficiency [% LHV input] | 94%
LHV [MJ/kg] | 120
Market price [€/MJ] | 0.026667
Distribution loss [% output] | 0%
Storage loss [% output] | 1.5%
Synthesis efficiency [% LHV input] | 0%
Hydrogen production efficiency [% LHV input] | 0%
Total cap. Input-related [kW] | 15.9574
CO2 biogenic share [%] | 0%
Power [kW] | 15
Lifetime [years] | 20
Annual operation [hours] | 2100
Allocation factor | 0
Weekly H2 need during heating period [kg] | 44.562
Exchanges
name | amount | unit | categories | location | type | reference product | tag | comment | input type | dataset name | uncertainty type | loc | u1 | u2 | u3 | u4 | u5 | u6 | ub | scale | negative
heat, residential, by combustion of hydrogen using boiler, transported by pipeline, produced by Pyrolysis using natural gas from Switzerland | 1 | megajoule |  | CH | production | heat, from residential heating system |  |  |  | heat, residential, by combustion of hydrogen using boiler, transported by pipeline, produced by Pyrolysis using natural gas from Switzerland
market for gas boiler | 4.4092e-07 | unit |  | GLO | technosphere | gas boiler | infrastructure |  |  | heat, residential, by combustion of hydrogen using boiler, transported by pipeline, produced by Pyrolysis using natural gas from Switzerland | 2 | -14.6344 | 1.05 | 1.2 | 1 | 1.01 | 1.2 | 1.2 | 3 | 0.57209
market for chimney | 8.8183e-07 | meter |  | GLO | technosphere | chimney | infrastructure | To evacuate the flue gases. |  | heat, residential, by combustion of hydrogen using boiler, transported by pipeline, produced by Pyrolysis using natural gas from Switzerland | 2 | -13.9413 | 1.05 | 1.2 | 1 | 1.01 | 1.2 | 1.2 | 3 | 0.57209
market for electricity, low voltage | 0.00264 | kilowatt hour |  | CH | technosphere | electricity, low voltage | electricity | To operate the boiler. | grid electricity | heat, residential, by combustion of hydrogen using boiler, transported by pipeline, produced by Pyrolysis using natural gas from Switzerland | 2 | -5.937 | 1.05 | 1.2 | 1 | 1.01 | 1.2 | 1.2 | 1.05 | 0.1617
hydrogen supply, transported by pipeline, produced by Pyrolysis using natural gas from Switzerland | 0.0088652 | kilogram |  | CH | technosphere | hydrogen, gaseous, from pipeline | hydrogen | Hydrogen input. | Pyrolysis | heat, residential, by combustion of hydrogen using boiler, transported by pipeline, produced by Pyrolysis using natural gas from Switzerland | 2 | -4.7256 | 1.05 | 1.2 | 1 | 1.01 | 1.2 | 1.2 | 1.05 | 0.1617
Water | 0.079787 | kilogram | air |  | biosphere |  | emissions |  |  | heat, residential, by combustion of hydrogen using boiler, transported by pipeline, produced by Pyrolysis using natural gas from Switzerland | 2 | -2.5284 | 1.05 | 1.2 | 1 | 1.01 | 1.2 | 1.2 | 1.05 | 0.1617
Nitrogen oxides | 8.0895e-06 | kilogram | air |  | biosphere |  | emissions | Based on Greenstar 8000 Hydrogen-Ready specifications. |  | heat, residential, by combustion of hydrogen using boiler, transported by pipeline, produced by Pyrolysis using natural gas from Switzerland | 2 | -11.7249 | 1.05 | 1.2 | 1 | 1.01 | 1.2 | 1.2 | 1.5 | 0.25817
Activity | heat, residential, by combustion of hydrogen using CHP, allocated by exergy, transported by pipeline, produced by Pyrolysis using natural gas from Switzerland
comment | This dataset represents the supply of 1 megajoule of heat in a residence, by hydrogen combustion in a CHP. The hydrogen is transported by pipeline over 500 km from regional storage. The hydrogen is produced by Pyrolysis, with natural gas from Switzerland as feedstock. Heat conversion efficiency [% LHV input]: 41.7%. LHV [MJ/kg]: 120. Market price [€/MJ]: 0.0266666666666667. Distribution loss [% output]: 0%. Storage loss [% output]: 1.5%. Synthesis efficiency [% LHV input]: 0%. Hydrogen production efficiency [% LHV input]: 0. Total cap. Input-related [kW]: 351.418002466091. CO2 biogenic share [%]: 0%. Power [kW]: 125. Lifetime [years]: 19.5121951219512. Annual operation [hours]: 4100. Allocation factor: 0.12860042227295. For more information, refer to: Sacchi, R., Treyer, T., Zhang, X., Bauer, C. Life Cycle Assessment of Power-to-X processes and associated electricity and heat applications in the residential sector. Paul Scherrer Institut, 2023.
source | Sacchi, R., Treyer, T., Zhang, X., Bauer, C. Life Cycle Assessment of Power-to-X processes and associated electricity and heat applications in the residential sector. Paul Scherrer Institut, 2023.
location | CH
id | 154
reference product | heat, from residential heating system
unit | megajoule
Country | Switzerland
Year | 2020
Functional unit | 1 MJ heat
Energy carrier | hydrogen
End-use | combustion
End-use technology | CHP
Allocation type | exergy
Transport | pipeline
Distance [km] | 500
Storage | Pressure vessel for stationary storage
Synthesis type | 0
Hydrogen production | Pyrolysis
Feedstock | natural gas
Feedstock origin | Switzerland
CO2 production | 0
Heat conversion efficiency [% LHV input] | 41.7%
LHV [MJ/kg] | 120
Market price [€/MJ] | 0.026667
Distribution loss [% output] | 0%
Storage loss [% output] | 1.5%
Synthesis efficiency [% LHV input] | 0%
Hydrogen production efficiency [% LHV input] | 0%
Total cap. Input-related [kW] | 351.418
CO2 biogenic share [%] | 0%
Power [kW] | 125
Lifetime [years] | 19.5122
Annual operation [hours] | 4100
Allocation factor | 0.1286
Weekly H2 need during heating period [kg] | 2220.7365
Exchanges
name | amount | unit | categories | location | type | reference product | tag | comment | input type | dataset name | uncertainty type | loc | u1 | u2 | u3 | u4 | u5 | u6 | ub | scale | negative
heat, residential, by combustion of hydrogen using CHP, allocated by exergy, transported by pipeline, produced by Pyrolysis using natural gas from Switzerland | 1 | megajoule |  | CH | production | heat, from residential heating system |  |  |  | heat, residential, by combustion of hydrogen using CHP, allocated by exergy, transported by pipeline, produced by Pyrolysis using natural gas from Switzerland
heat and power co-generation unit construction, 160kW electrical, common components for heat+electricity | 1.2706e-09 | unit |  | RER | technosphere | heat and power co-generation unit, 160kW electrical, common components for heat+electricity | infrastructure |  | CHP heat+elec | heat, residential, by combustion of hydrogen using CHP, allocated by exergy, transported by pipeline, produced by Pyrolysis using natural gas from Switzerland | 2 | -20.4837 | 1.05 | 1.2 | 1 | 1.01 | 1.2 | 1.2 | 3 | 0.57209
heat and power co-generation unit construction, 160kW electrical, components for electricity only | 1.2706e-09 | unit |  | RER | technosphere | heat and power co-generation unit, 160kW electrical, components for electricity only | infrastructure |  | CHP - heat | heat, residential, by combustion of hydrogen using CHP, allocated by exergy, transported by pipeline, produced by Pyrolysis using natural gas from Switzerland | 2 | -20.4837 | 1.05 | 1.2 | 1 | 1.01 | 1.2 | 1.2 | 3 | 0.57209
heat and power co-generation unit construction, 160kW electrical, components for heat only | 1.2706e-09 | unit |  | RER | technosphere | heat and power co-generation unit, 160kW electrical, components for heat only | infrastructure |  | CHP - elec | heat, residential, by combustion of hydrogen using CHP, allocated by exergy, transported by pipeline, produced by Pyrolysis using natural gas from Switzerland | 2 | -20.4837 | 1.05 | 1.2 | 1 | 1.01 | 1.2 | 1.2 | 3 | 0.57209
market for lubricating oil | 1.4617e-08 | kilogram |  | RER | technosphere | lubricating oil | others |  |  | heat, residential, by combustion of hydrogen using CHP, allocated by exergy, transported by pipeline, produced by Pyrolysis using natural gas from Switzerland | 2 | -18.0411 | 1.05 | 1.2 | 1 | 1.01 | 1.2 | 1.2 | 1.05 | 0.1617
market for waste mineral oil | -1.4617e-08 | kilogram |  | CH | technosphere | waste mineral oil | others |  |  | heat, residential, by combustion of hydrogen using CHP, allocated by exergy, transported by pipeline, produced by Pyrolysis using natural gas from Switzerland | 2 | -18.0411 | 1.05 | 1.2 | 1 | 1.01 | 1.2 | 1.2 | 1.05 | 0.1617 | TRUE
hydrogen supply, transported by pipeline, produced by Pyrolysis using natural gas from Switzerland | 0.00257 | kilogram |  | CH | technosphere | hydrogen, gaseous, from pipeline | hydrogen | Hydrogen input. | Pyrolysis | heat, residential, by combustion of hydrogen using CHP, allocated by exergy, transported by pipeline, produced by Pyrolysis using natural gas from Switzerland | 2 | -5.9639 | 1.05 | 1.2 | 1 | 1.01 | 1.2 | 1.2 | 1.05 | 0.1617
Water | 0.02313 | kilogram | air |  | biosphere |  | emissions |  |  | heat, residential, by combustion of hydrogen using CHP, allocated by exergy, transported by pipeline, produced by Pyrolysis using natural gas from Switzerland | 2 | -3.7666 | 1.05 | 1.2 | 1 | 1.01 | 1.2 | 1.2 | 1.05 | 0.1617
Nitrogen oxides | 2.3451e-06 | kilogram | air |  | biosphere |  | emissions | Based on Greenstar 8000 Hydrogen-Ready specifications. |  | heat, residential, by combustion of hydrogen using CHP, allocated by exergy, transported by pipeline, produced by Pyrolysis using natural gas from Switzerland | 2 | -12.9632 | 1.05 | 1.2 | 1 | 1.01 | 1.2 | 1.2 | 1.5 | 0.25817
Activity | heat, residential, by conversion of hydrogen using fuel cell, PEM, allocated by exergy, transported by pipeline, produced by Pyrolysis using natural gas from Switzerland
comment | #VALUE!
source | Sacchi, R., Treyer, T., Zhang, X., Bauer, C. Life Cycle Assessment of Power-to-X processes and associated electricity and heat applications in the residential sector. Paul Scherrer Institut, 2023.
location | CH
id | 155
reference product | heat, from residential heating system
unit | megajoule
Country | Switzerland
Year | 2020
Functional unit | 1 MJ heat
Energy carrier | hydrogen
End-use | conversion
End-use technology | fuel cell, PEM
Allocation type | exergy
Transport | pipeline
Distance [km] | 500
Storage | Pressure vessel for stationary storage
Synthesis type | 0
Hydrogen production | Pyrolysis
Feedstock | natural gas
Feedstock origin | Switzerland
CO2 production | 0
Heat conversion efficiency [% LHV input] | 50%
LHV [MJ/kg] | 120
Market price [€/MJ] | 0.026667
Distribution loss [% output] | 0%
Storage loss [% output] | 1.5%
Synthesis efficiency [% LHV input] | 0%
Hydrogen production efficiency [% LHV input] | 0%
Total cap. Input-related [kW] | 1.8947
CO2 biogenic share [%] | 0%
Power [kW] | #VALUE!
Lifetime [years] | 4.878
Annual operation [hours] | 4100
Allocation factor | 0.13934
Weekly H2 need during heating period [kg] | 10.2216
Exchanges
name | amount | unit | categories | location | type | reference product | tag | comment | input type | dataset name | uncertainty type | loc | u1 | u2 | u3 | u4 | u5 | u6 | ub | scale | negative
heat, residential, by conversion of hydrogen using fuel cell, PEM, allocated by exergy, transported by pipeline, produced by Pyrolysis using natural gas from Switzerland | 1 | megajoule |  | CH | production | heat, from residential heating system |  |  |  | heat, residential, by conversion of hydrogen using fuel cell, PEM, allocated by exergy, transported by pipeline, produced by Pyrolysis using natural gas from Switzerland
fuel cell system assembly, 1 kWe, proton exchange membrane (PEM) | 1.0214e-06 | unit |  | GLO | technosphere | fuel cell system, 1 kWe, proton exchange membrane (PEM) | infrastructure | Assumes 8000 hours of lifetime. | stationary PEMFC | heat, residential, by conversion of hydrogen using fuel cell, PEM, allocated by exergy, transported by pipeline, produced by Pyrolysis using natural gas from Switzerland | 2 | -13.7943 | 1 | 1.2 | 1 | 1.01 | 1.2 | 1.2 | 3 | 0.57157
hydrogen supply, transported by pipeline, produced by Pyrolysis using natural gas from Switzerland | 0.0023223 | kilogram |  | CH | technosphere | hydrogen, gaseous, from pipeline | hydrogen | Hydrogen input. | Pyrolysis | heat, residential, by conversion of hydrogen using fuel cell, PEM, allocated by exergy, transported by pipeline, produced by Pyrolysis using natural gas from Switzerland | 2 | -6.0652 | 1 | 1.2 | 1 | 1.01 | 1.2 | 1.2 | 1.05 | 0.15985
Water | 0.020901 | kilogram | air |  | biosphere |  | emissions | 9kg water per kg H2 |  | heat, residential, by conversion of hydrogen using fuel cell, PEM, allocated by exergy, transported by pipeline, produced by Pyrolysis using natural gas from Switzerland | 2 | -3.868 | 1 | 1.2 | 1 | 1.01 | 1.2 | 1.2 | 1.05 | 0.15985
Activity | heat, residential, by conversion of hydrogen using fuel cell, SOFC, allocated by exergy, transported by pipeline, produced by Pyrolysis using natural gas from Switzerland
comment | This dataset represents the supply of 1 megajoule of heat in a residence, by hydrogen conversion in a fuel cell, SOFC. The hydrogen is transported by pipeline over 500 km from regional storage. The hydrogen is produced by Pyrolysis, with natural gas from Switzerland as feedstock. Heat conversion efficiency [% LHV input]: 53%. LHV [MJ/kg]: 120. Market price [€/MJ]: 0.0266666666666667. Distribution loss [% output]: 0%. Storage loss [% output]: 1.5%. Synthesis efficiency [% LHV input]: 0%. Hydrogen production efficiency [% LHV input]: 0. Total cap. Input-related [kW]: 225. CO2 biogenic share [%]: 0%. Power [kW]: 100. Lifetime [years]: 6. Annual operation [hours]: 4100. Allocation factor: 0.135875065103991. For more information, refer to: Sacchi, R., Treyer, T., Zhang, X., Bauer, C. Life Cycle Assessment of Power-to-X processes and associated electricity and heat applications in the residential sector. Paul Scherrer Institut, 2023.
source | Sacchi, R., Treyer, T., Zhang, X., Bauer, C. Life Cycle Assessment of Power-to-X processes and associated electricity and heat applications in the residential sector. Paul Scherrer Institut, 2023.
location | CH
id | 156
reference product | heat, from residential heating system
unit | megajoule
Country | Switzerland
Year | 2020
Functional unit | 1 MJ heat
Energy carrier | hydrogen
End-use | conversion
End-use technology | fuel cell, SOFC
Allocation type | exergy
Transport | pipeline
Distance [km] | 500
Storage | Pressure vessel for stationary storage
Synthesis type | 0
Hydrogen production | Pyrolysis
Feedstock | natural gas
Feedstock origin | Switzerland
CO2 production | 0
Heat conversion efficiency [% LHV input] | 53%
LHV [MJ/kg] | 120
Market price [€/MJ] | 0.026667
Distribution loss [% output] | 0%
Storage loss [% output] | 1.5%
Synthesis efficiency [% LHV input] | 0%
Hydrogen production efficiency [% LHV input] | 0%
Total cap. Input-related [kW] | 225
CO2 biogenic share [%] | 0%
Power [kW] | 100
Lifetime [years] | 6
Annual operation [hours] | 4100
Allocation factor | 0.13588
Weekly H2 need during heating period [kg] | 1153.125
Exchanges
name | amount | unit | categories | location | type | reference product | tag | comment | input type | dataset name | uncertainty type | loc | u1 | u2 | u3 | u4 | u5 | u6 | ub | scale | negative
heat, residential, by conversion of hydrogen using fuel cell, SOFC, allocated by exergy, transported by pipeline, produced by Pyrolysis using natural gas from Switzerland | 1 | megajoule |  | CH | production | heat, from residential heating system |  |  |  | heat, residential, by conversion of hydrogen using fuel cell, SOFC, allocated by exergy, transported by pipeline, produced by Pyrolysis using natural gas from Switzerland
fuel cell production, stack solid oxide, 125kW electrical, future | 4.135e-09 | unit |  | CH | technosphere | fuel cell, stack solid oxide, 125kW electrical, future | infrastructure | Assumes 80000 hours of lifetime. Life Cycle Inventories of new CHP systems. Data v2.0 (2007). Alex Primas, Basler & Hofmann, Zurich. | stationary SOFC | heat, residential, by conversion of hydrogen using fuel cell, SOFC, allocated by exergy, transported by pipeline, produced by Pyrolysis using natural gas from Switzerland | 2 | -19.3038 | 1 | 1.2 | 1 | 1.01 | 1.2 | 1.2 | 3 | 0.57157
maintenance, solid oxide fuel cell 125kW electrical, future | 3.7173e-08 | unit |  | CH | technosphere | maintenance, solid oxide fuel cell, 125kW electrical, future | infrastructure | Assumes 80000 hours of lifetime. Life Cycle Inventories of new CHP systems. Data v2.0 (2007). Alex Primas, Basler & Hofmann, Zurich. |  | heat, residential, by conversion of hydrogen using fuel cell, SOFC, allocated by exergy, transported by pipeline, produced by Pyrolysis using natural gas from Switzerland | 2 | -17.1077 | 1 | 1.2 | 1 | 1.01 | 1.2 | 1.2 | 3 | 0.57157
storage production, 10'000 l | 2.9482e-09 | unit |  | RER | technosphere | storage, 10'000 l | infrastructure |  |  | heat, residential, by conversion of hydrogen using fuel cell, SOFC, allocated by exergy, transported by pipeline, produced by Pyrolysis using natural gas from Switzerland | 2 | -19.6421 | 1 | 1.2 | 1 | 1.01 | 1.2 | 1.2 | 3 | 0.57157
market for tap water | 6.1528e-06 | kilogram |  | CH | technosphere | tap water | infrastructure |  |  | heat, residential, by conversion of hydrogen using fuel cell, SOFC, allocated by exergy, transported by pipeline, produced by Pyrolysis using natural gas from Switzerland | 2 | -11.9986 | 1 | 1.2 | 1 | 1.01 | 1.2 | 1.2 | 1.05 | 0.15985
hydrogen supply, transported by pipeline, produced by Pyrolysis using natural gas from Switzerland | 0.0021364 | kilogram |  | CH | technosphere | hydrogen, gaseous, from pipeline | hydrogen | Hydrogen input. | Pyrolysis | heat, residential, by conversion of hydrogen using fuel cell, SOFC, allocated by exergy, transported by pipeline, produced by Pyrolysis using natural gas from Switzerland | 2 | -6.1486 | 1 | 1.2 | 1 | 1.01 | 1.2 | 1.2 | 1.05 | 0.15985
Water | 0.019228 | kilogram | air |  | biosphere |  | emissions | 9kg water per kg H2 |  | heat, residential, by conversion of hydrogen using fuel cell, SOFC, allocated by exergy, transported by pipeline, produced by Pyrolysis using natural gas from Switzerland | 2 | -3.9514 | 1 | 1.2 | 1 | 1.01 | 1.2 | 1.2 | 1.05 | 0.15985
Activity | electricity, residential, by combustion of hydrogen using CHP, allocated by exergy, transported by pipeline, produced by Pyrolysis using natural gas from Switzerland
comment | This dataset represents the supply of 1 kilowatt hour of electricity in a residence, by hydrogen combustion in a CHP. The hydrogen is transported by pipeline over 500 km from regional storage. The hydrogen is produced by Pyrolysis, with natural gas from Switzerland as feedstock. Electricity conversion efficiency [% LHV input]: 39.4%. LHV [kWh/kg]: 33.3333333333333. Market price [€/MJ]: 0.0266666666666667. Distribution loss [% output]: 0%. Storage loss [% output]: 1.5%. Synthesis efficiency [% LHV input]: 0%. Hydrogen production efficiency [% LHV input]: 0. Total cap. Input-related [kW]: 351.418002466091. CO2 biogenic share [%]: 0%. Power [kW]: 125. Lifetime [years]: 19.5121951219512. Annual operation [hours]: 4100. Allocation factor: 0.87139957772705. For more information, refer to: Sacchi, R., Treyer, T., Zhang, X., Bauer, C. Life Cycle Assessment of Power-to-X processes and associated electricity and heat applications in the residential sector. Paul Scherrer Institut, 2023.
source | Sacchi, R., Treyer, T., Zhang, X., Bauer, C. Life Cycle Assessment of Power-to-X processes and associated electricity and heat applications in the residential sector. Paul Scherrer Institut, 2023.
location | CH
id | 154e
reference product | electricity, from residential heating system
unit | kilowatt hour
Country | Switzerland
Year | 2020
Functional unit | 1 kWh electricity
Energy carrier | hydrogen
End-use | combustion
End-use technology | CHP
Allocation type | exergy
Transport | pipeline
Distance [km] | 500
Storage | Pressure vessel for stationary storage
Synthesis type | 0
Hydrogen production | Pyrolysis
Feedstock | natural gas
Feedstock origin | Switzerland
CO2 production | 0
Electricity conversion efficiency [% LHV input] | 39.4%
LHV [kWh/kg] | 33.3333
Market price [€/MJ] | 0.026667
Distribution loss [% output] | 0%
Storage loss [% output] | 1.5%
Synthesis efficiency [% LHV input] | 0%
Hydrogen production efficiency [% LHV input] | 0%
Total cap. Input-related [kW] | 351.418
CO2 biogenic share [%] | 0%
Power [kW] | 125
Lifetime [years] | 19.5122
Annual operation [hours] | 4100
Allocation factor | 0.8714
Weekly H2 need during heating period [kg] | 2220.7365
Exchanges
name | amount | unit | categories | location | type | reference product | tag | comment | input type | dataset name | uncertainty type | loc | u1 | u2 | u3 | u4 | u5 | u6 | ub | scale | negative
electricity, residential, by combustion of hydrogen using CHP, allocated by exergy, transported by pipeline, produced by Pyrolysis using natural gas from Switzerland | 1 | kilowatt hour |  | CH | production | electricity, from residential heating system |  |  |  | electricity, residential, by combustion of hydrogen using CHP, allocated by exergy, transported by pipeline, produced by Pyrolysis using natural gas from Switzerland
heat and power co-generation unit construction, 160kW electrical, common components for heat+electricity | 3.0996e-08 | unit |  | RER | technosphere | heat and power co-generation unit, 160kW electrical, common components for heat+electricity | infrastructure |  | CHP heat+elec | electricity, residential, by combustion of hydrogen using CHP, allocated by exergy, transported by pipeline, produced by Pyrolysis using natural gas from Switzerland | 2 | -17.2894 | 1.05 | 1.2 | 1 | 1.01 | 1.2 | 1.2 | 3 | 0.57209
heat and power co-generation unit construction, 160kW electrical, components for electricity only | 3.0996e-08 | unit |  | RER | technosphere | heat and power co-generation unit, 160kW electrical, components for electricity only | infrastructure |  | CHP - heat | electricity, residential, by combustion of hydrogen using CHP, allocated by exergy, transported by pipeline, produced by Pyrolysis using natural gas from Switzerland | 2 | -17.2894 | 1.05 | 1.2 | 1 | 1.01 | 1.2 | 1.2 | 3 | 0.57209
heat and power co-generation unit construction, 160kW electrical, components for heat only | 3.0996e-08 | unit |  | RER | technosphere | heat and power co-generation unit, 160kW electrical, components for heat only | infrastructure |  | CHP - elec | electricity, residential, by combustion of hydrogen using CHP, allocated by exergy, transported by pipeline, produced by Pyrolysis using natural gas from Switzerland | 2 | -17.2894 | 1.05 | 1.2 | 1 | 1.01 | 1.2 | 1.2 | 3 | 0.57209
market for lubricating oil | 9.9043e-08 | kilogram |  | RER | technosphere | lubricating oil | others |  |  | electricity, residential, by combustion of hydrogen using CHP, allocated by exergy, transported by pipeline, produced by Pyrolysis using natural gas from Switzerland | 2 | -16.1277 | 1.05 | 1.2 | 1 | 1.01 | 1.2 | 1.2 | 1.05 | 0.1617
market for waste mineral oil | -9.9043e-08 | kilogram |  | CH | technosphere | waste mineral oil | others |  |  | electricity, residential, by combustion of hydrogen using CHP, allocated by exergy, transported by pipeline, produced by Pyrolysis using natural gas from Switzerland | 2 | -16.1277 | 1.05 | 1.2 | 1 | 1.01 | 1.2 | 1.2 | 1.05 | 0.1617 | TRUE
hydrogen supply, transported by pipeline, produced by Pyrolysis using natural gas from Switzerland | 0.06635 | kilogram |  | CH | technosphere | hydrogen, gaseous, from pipeline | hydrogen | Hydrogen input. | Pyrolysis | electricity, residential, by combustion of hydrogen using CHP, allocated by exergy, transported by pipeline, produced by Pyrolysis using natural gas from Switzerland | 2 | -2.7128 | 1.05 | 1.2 | 1 | 1.01 | 1.2 | 1.2 | 1.05 | 0.1617
Water | 0.59715 | kilogram | air |  | biosphere |  | emissions |  |  | electricity, residential, by combustion of hydrogen using CHP, allocated by exergy, transported by pipeline, produced by Pyrolysis using natural gas from Switzerland | 2 | -0.51558 | 1.05 | 1.2 | 1 | 1.01 | 1.2 | 1.2 | 1.05 | 0.1617
Nitrogen oxides | 6.0545e-05 | kilogram | air |  | biosphere |  | emissions | Based on Greenstar 8000 Hydrogen-Ready specifications. |  | electricity, residential, by combustion of hydrogen using CHP, allocated by exergy, transported by pipeline, produced by Pyrolysis using natural gas from Switzerland | 2 | -9.7121 | 1.05 | 1.2 | 1 | 1.01 | 1.2 | 1.2 | 1.5 | 0.25817
Activity | electricity, residential, by conversion of hydrogen using fuel cell, PEM, allocated by exergy, transported by pipeline, produced by Pyrolysis using natural gas from Switzerland
comment | This dataset represents the supply of 1 kilowatt hour of electricity in a residence, by hydrogen conversion in a fuel cell, PEM. The hydrogen is transported by pipeline over 500 km from regional storage. The hydrogen is produced by Pyrolysis, with natural gas from Switzerland as feedstock. Electricity conversion efficiency [% LHV input]: 45%. LHV [kWh/kg]: 33.3333333333333. Market price [€/MJ]: 0.0266666666666667. Distribution loss [% output]: 0%. Storage loss [% output]: 1.5%. Synthesis efficiency [% LHV input]: 0%. Hydrogen production efficiency [% LHV input]: 0. Total cap. Input-related [kW]: 1.89473684210526. CO2 biogenic share [%]: 0%. Power [kW]: 0.8. Lifetime [years]: 4.8780487804878. Annual operation [hours]: 4100. Allocation factor: 0.860660192010255. For more information, refer to: Sacchi, R., Treyer, T., Zhang, X., Bauer, C. Life Cycle Assessment of Power-to-X processes and associated electricity and heat applications in the residential sector. Paul Scherrer Institut, 2023.
source | Sacchi, R., Treyer, T., Zhang, X., Bauer, C. Life Cycle Assessment of Power-to-X processes and associated electricity and heat applications in the residential sector. Paul Scherrer Institut, 2023.
location | CH
id | 155e
reference product | electricity, from residential heating system
unit | kilowatt hour
Country | Switzerland
Year | 2020
Functional unit | 1 kWh electricity
Energy carrier | hydrogen
End-use | conversion
End-use technology | fuel cell, PEM
Allocation type | exergy
Transport | pipeline
Distance [km] | 500
Storage | Pressure vessel for stationary storage
Synthesis type | 0
Hydrogen production | Pyrolysis
Feedstock | natural gas
Feedstock origin | Switzerland
CO2 production | 0
Electricity conversion efficiency [% LHV input] | 45%
LHV [kWh/kg] | 33.3333
Market price [€/MJ] | 0.026667
Distribution loss [% output] | 0%
Storage loss [% output] | 1.5%
Synthesis efficiency [% LHV input] | 0%
Hydrogen production efficiency [% LHV input] | 0%
Total cap. Input-related [kW] | 1.8947
CO2 biogenic share [%] | 0%
Power [kW] | 0.8
Lifetime [years] | 4.878
Annual operation [hours] | 4100
Allocation factor | 0.86066
Weekly H2 need during heating period [kg] | 10.2216
Exchanges
name | amount | unit | categories | location | type | reference product | tag | comment | input type | dataset name | uncertainty type | loc | u1 | u2 | u3 | u4 | u5 | u6 | ub | scale | negative
electricity, residential, by conversion of hydrogen using fuel cell, PEM, allocated by exergy, transported by pipeline, produced by Pyrolysis using natural gas from Switzerland | 1 | kilowatt hour |  | CH | production | electricity, from residential heating system |  |  |  | electricity, residential, by conversion of hydrogen using fuel cell, PEM, allocated by exergy, transported by pipeline, produced by Pyrolysis using natural gas from Switzerland
fuel cell system assembly, 1 kWe, proton exchange membrane (PEM) | 2.2712e-05 | unit |  | GLO | technosphere | fuel cell system, 1 kWe, proton exchange membrane (PEM) | infrastructure | Assumes 8000 hours of lifetime. | stationary PEMFC | electricity, residential, by conversion of hydrogen using fuel cell, PEM, allocated by exergy, transported by pipeline, produced by Pyrolysis using natural gas from Switzerland | 2 | -10.6926 | 1 | 1.2 | 1 | 1.01 | 1.2 | 1.2 | 3 | 0.57157
hydrogen supply, transported by pipeline, produced by Pyrolysis using natural gas from Switzerland | 0.057377 | kilogram |  | CH | technosphere | hydrogen, gaseous, from pipeline | hydrogen | Hydrogen input. | Pyrolysis | electricity, residential, by conversion of hydrogen using fuel cell, PEM, allocated by exergy, transported by pipeline, produced by Pyrolysis using natural gas from Switzerland | 2 | -2.8581 | 1 | 1.2 | 1 | 1.01 | 1.2 | 1.2 | 1.05 | 0.15985
Water | 0.5164 | kilogram | air |  | biosphere |  | emissions | 9kg water per kg H2 |  | electricity, residential, by conversion of hydrogen using fuel cell, PEM, allocated by exergy, transported by pipeline, produced by Pyrolysis using natural gas from Switzerland | 2 | -0.66088 | 1 | 1.2 | 1 | 1.01 | 1.2 | 1.2 | 1.05 | 0.15985
Activity | electricity, residential, by conversion of hydrogen using fuel cell, SOFC, allocated by exergy, transported by pipeline, produced by Pyrolysis using natural gas from Switzerland
comment | This dataset represents the supply of 1 kilowatt hour of electricity in a residence, by hydrogen conversion in a fuel cell, SOFC. The hydrogen is transported by pipeline over 500 km from regional storage. The hydrogen is produced by Pyrolysis, with natural gas from Switzerland as feedstock. Electricity conversion efficiency [% LHV input]: 47%. LHV [kWh/kg]: 33.3333333333333. Market price [€/MJ]: 0.0266666666666667. Distribution loss [% output]: 0%. Storage loss [% output]: 1.5%. Synthesis efficiency [% LHV input]: 0%. Hydrogen production efficiency [% LHV input]: 0. Total cap. Input-related [kW]: 225. CO2 biogenic share [%]: 0%. Power [kW]: 100. Lifetime [years]: 6. Annual operation [hours]: 4100. Allocation factor: 0.864124934896009. For more information, refer to: Sacchi, R., Treyer, T., Zhang, X., Bauer, C. Life Cycle Assessment of Power-to-X processes and associated electricity and heat applications in the residential sector. Paul Scherrer Institut, 2023.
source | Sacchi, R., Treyer, T., Zhang, X., Bauer, C. Life Cycle Assessment of Power-to-X processes and associated electricity and heat applications in the residential sector. Paul Scherrer Institut, 2023.
location | CH
id | 156e
reference product | electricity, from residential heating system
unit | kilowatt hour
Country | Switzerland
Year | 2020
Functional unit | 1 kWh electricity
Energy carrier | hydrogen
End-use | conversion
End-use technology | fuel cell, SOFC
Allocation type | exergy
Transport | pipeline
Distance [km] | 500
Storage | Pressure vessel for stationary storage
Synthesis type | 0
Hydrogen production | Pyrolysis
Feedstock | natural gas
Feedstock origin | Switzerland
CO2 production | 0
Electricity conversion efficiency [% LHV input] | 47%
LHV [kWh/kg] | 33.3333
Market price [€/MJ] | 0.026667
Distribution loss [% output] | 0%
Storage loss [% output] | 1.5%
Synthesis efficiency [% LHV input] | 0%
Hydrogen production efficiency [% LHV input] | 0%
Total cap. Input-related [kW] | 225
CO2 biogenic share [%] | 0%
Power [kW] | 100
Lifetime [years] | 6
Annual operation [hours] | 4100
Allocation factor | 0.86412
Weekly H2 need during heating period [kg] | 1153.125
Exchanges
name | amount | unit | categories | location | type | reference product | tag | comment | input type | dataset name | uncertainty type | loc | u1 | u2 | u3 | u4 | u5 | u6 | ub | scale | negative
electricity, residential, by conversion of hydrogen using fuel cell, SOFC, allocated by exergy, transported by pipeline, produced by Pyrolysis using natural gas from Switzerland | 1 | kilowatt hour |  | CH | production | electricity, from residential heating system |  |  |  | electricity, residential, by conversion of hydrogen using fuel cell, SOFC, allocated by exergy, transported by pipeline, produced by Pyrolysis using natural gas from Switzerland
fuel cell production, stack solid oxide, 125kW electrical, future | 4.6628e-09 | unit |  | CH | technosphere | fuel cell, stack solid oxide, 125kW electrical, future | infrastructure | Assumes 80000 hours of lifetime. Life Cycle Inventories of new CHP systems. Data v2.0 (2007). Alex Primas, Basler & Hofmann, Zurich. | stationary SOFC | electricity, residential, by conversion of hydrogen using fuel cell, SOFC, allocated by exergy, transported by pipeline, produced by Pyrolysis using natural gas from Switzerland | 2 | -19.1836 | 1 | 1.2 | 1 | 1.01 | 1.2 | 1.2 | 3 | 0.57157
maintenance, solid oxide fuel cell 125kW electrical, future | 4.1919e-08 | unit |  | CH | technosphere | maintenance, solid oxide fuel cell, 125kW electrical, future | infrastructure | Assumes 80000 hours of lifetime. Life Cycle Inventories of new CHP systems. Data v2.0 (2007). Alex Primas, Basler & Hofmann, Zurich. |  | electricity, residential, by conversion of hydrogen using fuel cell, SOFC, allocated by exergy, transported by pipeline, produced by Pyrolysis using natural gas from Switzerland | 2 | -16.9875 | 1 | 1.2 | 1 | 1.01 | 1.2 | 1.2 | 3 | 0.57157
storage production, 10'000 l | 3.3246e-09 | unit |  | RER | technosphere | storage, 10'000 l | infrastructure |  |  | electricity, residential, by conversion of hydrogen using fuel cell, SOFC, allocated by exergy, transported by pipeline, produced by Pyrolysis using natural gas from Switzerland | 2 | -19.5219 | 1 | 1.2 | 1 | 1.01 | 1.2 | 1.2 | 3 | 0.57157
market for tap water | 6.9383e-06 | kilogram |  | CH | technosphere | tap water | infrastructure |  |  | electricity, residential, by conversion of hydrogen using fuel cell, SOFC, allocated by exergy, transported by pipeline, produced by Pyrolysis using natural gas from Switzerland | 2 | -11.8785 | 1 | 1.2 | 1 | 1.01 | 1.2 | 1.2 | 1.05 | 0.15985
hydrogen supply, transported by pipeline, produced by Pyrolysis using natural gas from Switzerland | 0.055157 | kilogram |  | CH | technosphere | hydrogen, gaseous, from pipeline | hydrogen | Hydrogen input. | Pyrolysis | electricity, residential, by conversion of hydrogen using fuel cell, SOFC, allocated by exergy, transported by pipeline, produced by Pyrolysis using natural gas from Switzerland | 2 | -2.8976 | 1 | 1.2 | 1 | 1.01 | 1.2 | 1.2 | 1.05 | 0.15985
Water | 0.49641 | kilogram | air |  | biosphere |  | emissions | 9kg water per kg H2 |  | electricity, residential, by conversion of hydrogen using fuel cell, SOFC, allocated by exergy, transported by pipeline, produced by Pyrolysis using natural gas from Switzerland | 2 | -0.70035 | 1 | 1.2 | 1 | 1.01 | 1.2 | 1.2 | 1.05 | 0.15985
Activity | heat, residential, by combustion of hydrogen using boiler, transported by truck, produced by Pyrolysis using natural gas from Switzerland
comment | This dataset represents the supply of 1 megajoule of heat in a residence, by hydrogen combustion in a boiler. The hydrogen is transported by truck over 200 km from regional storage. The hydrogen is produced by Pyrolysis, with natural gas from Switzerland as feedstock. Heat conversion efficiency [% LHV input]: 94%. LHV [MJ/kg]: 120. Market price [€/MJ]: 0.0266666666666667. Distribution loss [% output]: 0%. Storage loss [% output]: 1.5%. Synthesis efficiency [% LHV input]: 0%. Hydrogen production efficiency [% LHV input]: 0. Total cap. Input-related [kW]: 15.9574468085106. CO2 biogenic share [%]: 0%. Power [kW]: 15. Lifetime [years]: 20. Annual operation [hours]: 2100. Allocation factor: 0. For more information, refer to: Sacchi, R., Treyer, T., Zhang, X., Bauer, C. Life Cycle Assessment of Power-to-X processes and associated electricity and heat applications in the residential sector. Paul Scherrer Institut, 2023.
source | Sacchi, R., Treyer, T., Zhang, X., Bauer, C. Life Cycle Assessment of Power-to-X processes and associated electricity and heat applications in the residential sector. Paul Scherrer Institut, 2023.
location | CH
id | 157
reference product | heat, from residential heating system
unit | megajoule
Country | Switzerland
Year | 2020
Functional unit | 1 MJ heat
Energy carrier | hydrogen
End-use | combustion
End-use technology | boiler
Allocation type | 0
Transport | truck
Distance [km] | 200
Storage | Pressure vessel for stationary storage
Synthesis type | 0
Hydrogen production | Pyrolysis
Feedstock | natural gas
Feedstock origin | Switzerland
CO2 production | 0
Heat conversion efficiency [% LHV input] | 94%
LHV [MJ/kg] | 120
Market price [€/MJ] | 0.026667
Distribution loss [% output] | 0%
Storage loss [% output] | 1.5%
Synthesis efficiency [% LHV input] | 0%
Hydrogen production efficiency [% LHV input] | 0%
Total cap. Input-related [kW] | 15.9574
CO2 biogenic share [%] | 0%
Power [kW] | 15
Lifetime [years] | 20
Annual operation [hours] | 2100
Allocation factor | 0
Weekly H2 need during heating period [kg] | 44.562
Exchanges
name | amount | unit | categories | location | type | reference product | tag | comment | input type | dataset name | uncertainty type | loc | u1 | u2 | u3 | u4 | u5 | u6 | ub | scale | negative
heat, residential, by combustion of hydrogen using boiler, transported by truck, produced by Pyrolysis using natural gas from Switzerland | 1 | megajoule |  | CH | production | heat, from residential heating system |  |  |  | heat, residential, by combustion of hydrogen using boiler, transported by truck, produced by Pyrolysis using natural gas from Switzerland
market for gas boiler | 4.4092e-07 | unit |  | GLO | technosphere | gas boiler | infrastructure |  |  | heat, residential, by combustion of hydrogen using boiler, transported by truck, produced by Pyrolysis using natural gas from Switzerland | 2 | -14.6344 | 1.05 | 1.2 | 1 | 1.01 | 1.2 | 1.2 | 3 | 0.57209
market for chimney | 8.8183e-07 | meter |  | GLO | technosphere | chimney | infrastructure | To evacuate the flue gases. |  | heat, residential, by combustion of hydrogen using boiler, transported by truck, produced by Pyrolysis using natural gas from Switzerland | 2 | -13.9413 | 1.05 | 1.2 | 1 | 1.01 | 1.2 | 1.2 | 3 | 0.57209
market for electricity, low voltage | 0.00264 | kilowatt hour |  | CH | technosphere | electricity, low voltage | electricity | To operate the boiler. | grid electricity | heat, residential, by combustion of hydrogen using boiler, transported by truck, produced by Pyrolysis using natural gas from Switzerland | 2 | -5.937 | 1.05 | 1.2 | 1 | 1.01 | 1.2 | 1.2 | 1.05 | 0.1617
hydrogen supply, transported by truck, produced by Pyrolysis using natural gas from Switzerland | 0.0088652 | kilogram |  | CH | technosphere | hydrogen, gaseous, from truck | hydrogen | Hydrogen input. | Pyrolysis | heat, residential, by combustion of hydrogen using boiler, transported by truck, produced by Pyrolysis using natural gas from Switzerland | 2 | -4.7256 | 1.05 | 1.2 | 1 | 1.01 | 1.2 | 1.2 | 1.05 | 0.1617
high pressure hydrogen storage tank | 1.8469e-06 | kilogram |  | GLO | technosphere | high pressure hydrogen storage tank | infrastructure | H2 tank. Lifetime of 20 years, assumed to be emptied once a day. | H2 tank | heat, residential, by combustion of hydrogen using boiler, transported by truck, produced by Pyrolysis using natural gas from Switzerland | 2 | -13.202 | 1.05 | 1.2 | 1 | 1.01 | 1.2 | 1.2 | 3 | 0.57209
Water | 0.079787 | kilogram | air |  | biosphere |  | emissions |  |  | heat, residential, by combustion of hydrogen using boiler, transported by truck, produced by Pyrolysis using natural gas from Switzerland | 2 | -2.5284 | 1.05 | 1.2 | 1 | 1.01 | 1.2 | 1.2 | 1.05 | 0.1617
Nitrogen oxides | 8.0895e-06 | kilogram | air |  | biosphere |  | emissions | Based on Greenstar 8000 Hydrogen-Ready specifications. |  | heat, residential, by combustion of hydrogen using boiler, transported by truck, produced by Pyrolysis using natural gas from Switzerland | 2 | -11.7249 | 1.05 | 1.2 | 1 | 1.01 | 1.2 | 1.2 | 1.5 | 0.25817
Activity | heat, residential, by combustion of hydrogen using CHP, allocated by exergy, transported by truck, produced by Pyrolysis using natural gas from Switzerland
comment | This dataset represents the supply of 1 megajoule of heat in a residence, by hydrogen combustion in a CHP. The hydrogen is transported by truck over 200 km from regional storage. The hydrogen is produced by Pyrolysis, with natural gas from Switzerland as feedstock. Heat conversion efficiency [% LHV input]: 41.7%. LHV [MJ/kg]: 120. Market price [€/MJ]: 0.0266666666666667. Distribution loss [% output]: 0%. Storage loss [% output]: 1.5%. Synthesis efficiency [% LHV input]: 0%. Hydrogen production efficiency [% LHV input]: 0. Total cap. Input-related [kW]: 351.418002466091. CO2 biogenic share [%]: 0%. Power [kW]: 125. Lifetime [years]: 19.5121951219512. Annual operation [hours]: 4100. Allocation factor: 0.12860042227295. For more information, refer to: Sacchi, R., Treyer, T., Zhang, X., Bauer, C. Life Cycle Assessment of Power-to-X processes and associated electricity and heat applications in the residential sector. Paul Scherrer Institut, 2023.
source | Sacchi, R., Treyer, T., Zhang, X., Bauer, C. Life Cycle Assessment of Power-to-X processes and associated electricity and heat applications in the residential sector. Paul Scherrer Institut, 2023.
location | CH
id | 158
reference product | heat, from residential heating system
unit | megajoule
Country | Switzerland
Year | 2020
Functional unit | 1 MJ heat
Energy carrier | hydrogen
End-use | combustion
End-use technology | CHP
Allocation type | exergy
Transport | truck
Distance [km] | 200
Storage | Pressure vessel for stationary storage
Synthesis type | 0
Hydrogen production | Pyrolysis
Feedstock | natural gas
Feedstock origin | Switzerland
CO2 production | 0
Heat conversion efficiency [% LHV input] | 41.7%
LHV [MJ/kg] | 120
Market price [€/MJ] | 0.026667
Distribution loss [% output] | 0%
Storage loss [% output] | 1.5%
Synthesis efficiency [% LHV input] | 0%
Hydrogen production efficiency [% LHV input] | 0%
Total cap. Input-related [kW] | 351.418
CO2 biogenic share [%] | 0%
Power [kW] | 125
Lifetime [years] | 19.5122
Annual operation [hours] | 4100
Allocation factor | 0.1286
Weekly H2 need during heating period [kg] | 2220.7365
Exchanges
name | amount | unit | categories | location | type | reference product | tag | comment | input type | dataset name | uncertainty type | loc | u1 | u2 | u3 | u4 | u5 | u6 | ub | scale | negative
heat, residential, by combustion of hydrogen using CHP, allocated by exergy, transported by truck, produced by Pyrolysis using natural gas from Switzerland | 1 | megajoule |  | CH | production | heat, from residential heating system |  |  |  | heat, residential, by combustion of hydrogen using CHP, allocated by exergy, transported by truck, produced by Pyrolysis using natural gas from Switzerland
heat and power co-generation unit construction, 160kW electrical, common components for heat+electricity | 1.2706e-09 | unit |  | RER | technosphere | heat and power co-generation unit, 160kW electrical, common components for heat+electricity | infrastructure |  | CHP heat+elec | heat, residential, by combustion of hydrogen using CHP, allocated by exergy, transported by truck, produced by Pyrolysis using natural gas from Switzerland | 2 | -20.4837 | 1.05 | 1.2 | 1 | 1.01 | 1.2 | 1.2 | 3 | 0.57209
heat and power co-generation unit construction, 160kW electrical, components for electricity only | 1.2706e-09 | unit |  | RER | technosphere | heat and power co-generation unit, 160kW electrical, components for electricity only | infrastructure |  | CHP - heat | heat, residential, by combustion of hydrogen using CHP, allocated by exergy, transported by truck, produced by Pyrolysis using natural gas from Switzerland | 2 | -20.4837 | 1.05 | 1.2 | 1 | 1.01 | 1.2 | 1.2 | 3 | 0.57209
heat and power co-generation unit construction, 160kW electrical, components for heat only | 1.2706e-09 | unit |  | RER | technosphere | heat and power co-generation unit, 160kW electrical, components for heat only | infrastructure |  | CHP - elec | heat, residential, by combustion of hydrogen using CHP, allocated by exergy, transported by truck, produced by Pyrolysis using natural gas from Switzerland | 2 | -20.4837 | 1.05 | 1.2 | 1 | 1.01 | 1.2 | 1.2 | 3 | 0.57209
market for lubricating oil | 1.4617e-08 | kilogram |  | RER | technosphere | lubricating oil | others |  |  | heat, residential, by combustion of hydrogen using CHP, allocated by exergy, transported by truck, produced by Pyrolysis using natural gas from Switzerland | 2 | -18.0411 | 1.05 | 1.2 | 1 | 1.01 | 1.2 | 1.2 | 1.05 | 0.1617
market for waste mineral oil | -1.4617e-08 | kilogram |  | CH | technosphere | waste mineral oil | others |  |  | heat, residential, by combustion of hydrogen using CHP, allocated by exergy, transported by truck, produced by Pyrolysis using natural gas from Switzerland | 2 | -18.0411 | 1.05 | 1.2 | 1 | 1.01 | 1.2 | 1.2 | 1.05 | 0.1617 | TRUE
hydrogen supply, transported by truck, produced by Pyrolysis using natural gas from Switzerland | 0.00257 | kilogram |  | CH | technosphere | hydrogen, gaseous, from truck | hydrogen | Hydrogen input. | Pyrolysis | heat, residential, by combustion of hydrogen using CHP, allocated by exergy, transported by truck, produced by Pyrolysis using natural gas from Switzerland | 2 | -5.9639 | 1.05 | 1.2 | 1 | 1.01 | 1.2 | 1.2 | 1.05 | 0.1617
high pressure hydrogen storage tank | 2.753e-07 | kilogram |  | GLO | technosphere | high pressure hydrogen storage tank | infrastructure | H2 tank. Lifetime of 20 years, assumed to be emptied once a day. 2 are needed. | H2 tank | heat, residential, by combustion of hydrogen using CHP, allocated by exergy, transported by truck, produced by Pyrolysis using natural gas from Switzerland | 2 | -15.1054 | 1.05 | 1.2 | 1 | 1.01 | 1.2 | 1.2 | 3 | 0.57209
Water | 0.02313 | kilogram | air |  | biosphere |  | emissions |  |  | heat, residential, by combustion of hydrogen using CHP, allocated by exergy, transported by truck, produced by Pyrolysis using natural gas from Switzerland | 2 | -3.7666 | 1.05 | 1.2 | 1 | 1.01 | 1.2 | 1.2 | 1.05 | 0.1617
Nitrogen oxides | 2.3451e-06 | kilogram | air |  | biosphere |  | emissions | Based on Greenstar 8000 Hydrogen-Ready specifications. |  | heat, residential, by combustion of hydrogen using CHP, allocated by exergy, transported by truck, produced by Pyrolysis using natural gas from Switzerland | 2 | -12.9632 | 1.05 | 1.2 | 1 | 1.01 | 1.2 | 1.2 | 1.5 | 0.25817
Activity | heat, residential, by conversion of hydrogen using fuel cell, PEM, allocated by exergy, transported by truck, produced by Pyrolysis using natural gas from Switzerland
comment | This dataset represents the supply of 1 megajoule of heat in a residence, by hydrogen conversion in a fuel cell, PEM. The hydrogen is transported by truck over 200 km from regional storage. The hydrogen is produced by Pyrolysis, with natural gas from Switzerland as feedstock. Heat conversion efficiency [% LHV input]: 50%. LHV [MJ/kg]: 120. Market price [€/MJ]: 0.0266666666666667. Distribution loss [% output]: 0%. Storage loss [% output]: 1.5%. Synthesis efficiency [% LHV input]: 0%. Hydrogen production efficiency [% LHV input]: 0. Total cap. Input-related [kW]: 1.89473684210526. CO2 biogenic share [%]: 0%. Power [kW]: 0.8. Lifetime [years]: 4.8780487804878. Annual operation [hours]: 4100. Allocation factor: 0.139339807989745. For more information, refer to: Sacchi, R., Treyer, T., Zhang, X., Bauer, C. Life Cycle Assessment of Power-to-X processes and associated electricity and heat applications in the residential sector. Paul Scherrer Institut, 2023.
source | Sacchi, R., Treyer, T., Zhang, X., Bauer, C. Life Cycle Assessment of Power-to-X processes and associated electricity and heat applications in the residential sector. Paul Scherrer Institut, 2023.
location | CH
id | 159
reference product | heat, from residential heating system
unit | megajoule
Country | Switzerland
Year | 2020
Functional unit | 1 MJ heat
Energy carrier | hydrogen
End-use | conversion
End-use technology | fuel cell, PEM
Allocation type | exergy
Transport | truck
Distance [km] | 200
Storage | Pressure vessel for stationary storage
Synthesis type | 0
Hydrogen production | Pyrolysis
Feedstock | natural gas
Feedstock origin | Switzerland
CO2 production | 0
Heat conversion efficiency [% LHV input] | 50%
LHV [MJ/kg] | 120
Market price [€/MJ] | 0.026667
Distribution loss [% output] | 0%
Storage loss [% output] | 1.5%
Synthesis efficiency [% LHV input] | 0%
Hydrogen production efficiency [% LHV input] | 0%
Total cap. Input-related [kW] | 1.8947
CO2 biogenic share [%] | 0%
Power [kW] | 0.8
Lifetime [years] | 4.878
Annual operation [hours] | 4100
Allocation factor | 0.13934
Weekly H2 need during heating period [kg] | 10.2216
Exchanges
name | amount | unit | categories | location | type | reference product | tag | comment | input type | dataset name | uncertainty type | loc | u1 | u2 | u3 | u4 | u5 | u6 | ub | scale | negative
heat, residential, by conversion of hydrogen using fuel cell, PEM, allocated by exergy, transported by truck, produced by Pyrolysis using natural gas from Switzerland | 1 | megajoule |  | CH | production | heat, from residential heating system |  |  |  | heat, residential, by conversion of hydrogen using fuel cell, PEM, allocated by exergy, transported by truck, produced by Pyrolysis using natural gas from Switzerland
fuel cell system assembly, 1 kWe, proton exchange membrane (PEM) | 1.0214e-06 | unit |  | GLO | technosphere | fuel cell system, 1 kWe, proton exchange membrane (PEM) | infrastructure | Assumes 8000 hours of lifetime. | stationary PEMFC | heat, residential, by conversion of hydrogen using fuel cell, PEM, allocated by exergy, transported by truck, produced by Pyrolysis using natural gas from Switzerland | 2 | -13.7943 | 1 | 1.2 | 1 | 1.01 | 1.2 | 1.2 | 3 | 0.57157
hydrogen supply, transported by truck, produced by Pyrolysis using natural gas from Switzerland | 0.0023223 | kilogram |  | CH | technosphere | hydrogen, gaseous, from truck | hydrogen | Hydrogen input. | Pyrolysis | heat, residential, by conversion of hydrogen using fuel cell, PEM, allocated by exergy, transported by truck, produced by Pyrolysis using natural gas from Switzerland | 2 | -6.0652 | 1 | 1.2 | 1 | 1.01 | 1.2 | 1.2 | 1.05 | 0.15985
high pressure hydrogen storage tank | 2.5464e-07 | kilogram |  | GLO | technosphere | high pressure hydrogen storage tank | infrastructure | H2 tank. Lifetime of 20 years, assumed to be emptied once a day. Two tanks are needed. | H2 tank | heat, residential, by conversion of hydrogen using fuel cell, PEM, allocated by exergy, transported by truck, produced by Pyrolysis using natural gas from Switzerland | 2 | -15.1834 | 1 | 1.2 | 1 | 1.01 | 1.2 | 1.2 | 3 | 0.57157
Water | 0.020901 | kilogram | air |  | biosphere |  | emissions | 9kg water per kg H2 |  | heat, residential, by conversion of hydrogen using fuel cell, PEM, allocated by exergy, transported by truck, produced by Pyrolysis using natural gas from Switzerland | 2 | -3.868 | 1 | 1.2 | 1 | 1.01 | 1.2 | 1.2 | 1.05 | 0.15985
Activity | heat, residential, by conversion of hydrogen using fuel cell, SOFC, allocated by exergy, transported by truck, produced by Pyrolysis using natural gas from Switzerland
comment | This dataset represents the supply of 1 megajoule of heat in a residence, by hydrogen conversion in a fuel cell, SOFC. The hydrogen is transported by truck over 200 km from regional storage. The hydrogen is produced by Pyrolysis, with natural gas from Switzerland as feedstock. Heat conversion efficiency [% LHV input]: 53%. LHV [MJ/kg]: 120. Market price [€/MJ]: 0.0266666666666667. Distribution loss [% output]: 0%. Storage loss [% output]: 1.5%. Synthesis efficiency [% LHV input]: 0%. Hydrogen production efficiency [% LHV input]: 0. Total cap. Input-related [kW]: 225. CO2 biogenic share [%]: 0%. Power [kW]: 100. Lifetime [years]: 6. Annual operation [hours]: 4100. Allocation factor: 0.135875065103991. For more information, refer to: Sacchi, R., Treyer, T., Zhang, X., Bauer, C. Life Cycle Assessment of Power-to-X processes and associated electricity and heat applications in the residential sector. Paul Scherrer Institut, 2023.
source | Sacchi, R., Treyer, T., Zhang, X., Bauer, C. Life Cycle Assessment of Power-to-X processes and associated electricity and heat applications in the residential sector. Paul Scherrer Institut, 2023.
location | CH
id | 160
reference product | heat, from residential heating system
unit | megajoule
Country | Switzerland
Year | 2020
Functional unit | 1 MJ heat
Energy carrier | hydrogen
End-use | conversion
End-use technology | fuel cell, SOFC
Allocation type | exergy
Transport | truck
Distance [km] | 200
Storage | Pressure vessel for stationary storage
Synthesis type | 0
Hydrogen production | Pyrolysis
Feedstock | natural gas
Feedstock origin | Switzerland
CO2 production | 0
Heat conversion efficiency [% LHV input] | 53%
LHV [MJ/kg] | 120
Market price [€/MJ] | 0.026667
Distribution loss [% output] | 0%
Storage loss [% output] | 1.5%
Synthesis efficiency [% LHV input] | 0%
Hydrogen production efficiency [% LHV input] | 0%
Total cap. Input-related [kW] | 225
CO2 biogenic share [%] | 0%
Power [kW] | 100
Lifetime [years] | 6
Annual operation [hours] | 4100
Allocation factor | 0.13588
Weekly H2 need during heating period [kg] | 1153.125
Exchanges
name | amount | unit | categories | location | type | reference product | tag | comment | input type | dataset name | uncertainty type | loc | u1 | u2 | u3 | u4 | u5 | u6 | ub | scale | negative
heat, residential, by conversion of hydrogen using fuel cell, SOFC, allocated by exergy, transported by truck, produced by Pyrolysis using natural gas from Switzerland | 1 | megajoule |  | CH | production | heat, from residential heating system |  |  |  | heat, residential, by conversion of hydrogen using fuel cell, SOFC, allocated by exergy, transported by truck, produced by Pyrolysis using natural gas from Switzerland
fuel cell production, stack solid oxide, 125kW electrical, future | 4.135e-09 | unit |  | CH | technosphere | fuel cell, stack solid oxide, 125kW electrical, future | infrastructure | Assumes 80000 hours of lifetime. Life Cycle Inventories of new CHP systems. Data v2.0 (2007). Alex Primas, Basler & Hofmann, Zurich. | stationary SOFC | heat, residential, by conversion of hydrogen using fuel cell, SOFC, allocated by exergy, transported by truck, produced by Pyrolysis using natural gas from Switzerland | 2 | -19.3038 | 1 | 1.2 | 1 | 1.01 | 1.2 | 1.2 | 3 | 0.57157
maintenance, solid oxide fuel cell 125kW electrical, future | 3.7173e-08 | unit |  | CH | technosphere | maintenance, solid oxide fuel cell, 125kW electrical, future | infrastructure | Assumes 80000 hours of lifetime. Life Cycle Inventories of new CHP systems. Data v2.0 (2007). Alex Primas, Basler & Hofmann, Zurich. |  | heat, residential, by conversion of hydrogen using fuel cell, SOFC, allocated by exergy, transported by truck, produced by Pyrolysis using natural gas from Switzerland | 2 | -17.1077 | 1 | 1.2 | 1 | 1.01 | 1.2 | 1.2 | 3 | 0.57157
storage production, 10'000 l | 2.9482e-09 | unit |  | RER | technosphere | storage, 10'000 l | infrastructure |  |  | heat, residential, by conversion of hydrogen using fuel cell, SOFC, allocated by exergy, transported by truck, produced by Pyrolysis using natural gas from Switzerland | 2 | -19.6421 | 1 | 1.2 | 1 | 1.01 | 1.2 | 1.2 | 3 | 0.57157
market for tap water | 6.1528e-06 | kilogram |  | CH | technosphere | tap water | infrastructure |  |  | heat, residential, by conversion of hydrogen using fuel cell, SOFC, allocated by exergy, transported by truck, produced by Pyrolysis using natural gas from Switzerland | 2 | -11.9986 | 1 | 1.2 | 1 | 1.01 | 1.2 | 1.2 | 1.05 | 0.15985
hydrogen supply, transported by truck, produced by Pyrolysis using natural gas from Switzerland | 0.0021364 | kilogram |  | CH | technosphere | hydrogen, gaseous, from truck | hydrogen | Hydrogen input. | Pyrolysis | heat, residential, by conversion of hydrogen using fuel cell, SOFC, allocated by exergy, transported by truck, produced by Pyrolysis using natural gas from Switzerland | 2 | -6.1486 | 1 | 1.2 | 1 | 1.01 | 1.2 | 1.2 | 1.05 | 0.15985
high pressure hydrogen storage tank | 2.3589e-07 | kilogram |  | GLO | technosphere | high pressure hydrogen storage tank | infrastructure | H2 tank. Lifetime of 20 years, assumed to be emptied once a day. | H2 tank | heat, residential, by conversion of hydrogen using fuel cell, SOFC, allocated by exergy, transported by truck, produced by Pyrolysis using natural gas from Switzerland | 2 | -15.2599 | 1 | 1.2 | 1 | 1.01 | 1.2 | 1.2 | 3 | 0.57157
Water | 0.019228 | kilogram | air |  | biosphere |  | emissions | 9kg water per kg H2 |  | heat, residential, by conversion of hydrogen using fuel cell, SOFC, allocated by exergy, transported by truck, produced by Pyrolysis using natural gas from Switzerland | 2 | -3.9514 | 1 | 1.2 | 1 | 1.01 | 1.2 | 1.2 | 1.05 | 0.15985
Activity | electricity, residential, by combustion of hydrogen using CHP, allocated by exergy, transported by truck, produced by Pyrolysis using natural gas from Switzerland
comment | This dataset represents the supply of 1 kilowatt hour of electricity in a residence, by hydrogen combustion in a CHP. The hydrogen is transported by truck over 200 km from regional storage. The hydrogen is produced by Pyrolysis, with natural gas from Switzerland as feedstock. Electricity conversion efficiency [% LHV input]: 39.4%. LHV [kWh/kg]: 33.3333333333333. Market price [€/MJ]: 0.0266666666666667. Distribution loss [% output]: 0%. Storage loss [% output]: 1.5%. Synthesis efficiency [% LHV input]: 0%. Hydrogen production efficiency [% LHV input]: 0. Total cap. Input-related [kW]: 351.418002466091. CO2 biogenic share [%]: 0%. Power [kW]: 125. Lifetime [years]: 19.5121951219512. Annual operation [hours]: 4100. Allocation factor: 0.87139957772705. For more information, refer to: Sacchi, R., Treyer, T., Zhang, X., Bauer, C. Life Cycle Assessment of Power-to-X processes and associated electricity and heat applications in the residential sector. Paul Scherrer Institut, 2023.
source | Sacchi, R., Treyer, T., Zhang, X., Bauer, C. Life Cycle Assessment of Power-to-X processes and associated electricity and heat applications in the residential sector. Paul Scherrer Institut, 2023.
location | CH
id | 158e
reference product | electricity, from residential heating system
unit | kilowatt hour
Country | Switzerland
Year | 2020
Functional unit | 1 kWh electricity
Energy carrier | hydrogen
End-use | combustion
End-use technology | CHP
Allocation type | exergy
Transport | truck
Distance [km] | 200
Storage | Pressure vessel for stationary storage
Synthesis type | 0
Hydrogen production | Pyrolysis
Feedstock | natural gas
Feedstock origin | Switzerland
CO2 production | 0
Electricity conversion efficiency [% LHV input] | 39.4%
LHV [kWh/kg] | 33.3333
Market price [€/MJ] | 0.026667
Distribution loss [% output] | 0%
Storage loss [% output] | 1.5%
Synthesis efficiency [% LHV input] | 0%
Hydrogen production efficiency [% LHV input] | 0%
Total cap. Input-related [kW] | 351.418
CO2 biogenic share [%] | 0%
Power [kW] | 125
Lifetime [years] | 19.5122
Annual operation [hours] | 4100
Allocation factor | 0.8714
Weekly H2 need during heating period [kg] | 2220.7365
Exchanges
name | amount | unit | categories | location | type | reference product | tag | comment | input type | dataset name | uncertainty type | loc | u1 | u2 | u3 | u4 | u5 | u6 | ub | scale | negative
electricity, residential, by combustion of hydrogen using CHP, allocated by exergy, transported by truck, produced by Pyrolysis using natural gas from Switzerland | 1 | kilowatt hour |  | CH | production | electricity, from residential heating system |  |  |  | electricity, residential, by combustion of hydrogen using CHP, allocated by exergy, transported by truck, produced by Pyrolysis using natural gas from Switzerland
heat and power co-generation unit construction, 160kW electrical, common components for heat+electricity | 3.0996e-08 | unit |  | RER | technosphere | heat and power co-generation unit, 160kW electrical, common components for heat+electricity | infrastructure |  | CHP heat+elec | electricity, residential, by combustion of hydrogen using CHP, allocated by exergy, transported by truck, produced by Pyrolysis using natural gas from Switzerland | 2 | -17.2894 | 1.05 | 1.2 | 1 | 1.01 | 1.2 | 1.2 | 3 | 0.57209
heat and power co-generation unit construction, 160kW electrical, components for electricity only | 3.0996e-08 | unit |  | RER | technosphere | heat and power co-generation unit, 160kW electrical, components for electricity only | infrastructure |  | CHP - heat | electricity, residential, by combustion of hydrogen using CHP, allocated by exergy, transported by truck, produced by Pyrolysis using natural gas from Switzerland | 2 | -17.2894 | 1.05 | 1.2 | 1 | 1.01 | 1.2 | 1.2 | 3 | 0.57209
heat and power co-generation unit construction, 160kW electrical, components for heat only | 3.0996e-08 | unit |  | RER | technosphere | heat and power co-generation unit, 160kW electrical, components for heat only | infrastructure |  | CHP - elec | electricity, residential, by combustion of hydrogen using CHP, allocated by exergy, transported by truck, produced by Pyrolysis using natural gas from Switzerland | 2 | -17.2894 | 1.05 | 1.2 | 1 | 1.01 | 1.2 | 1.2 | 3 | 0.57209
market for lubricating oil | 9.9043e-08 | kilogram |  | RER | technosphere | lubricating oil | others |  |  | electricity, residential, by combustion of hydrogen using CHP, allocated by exergy, transported by truck, produced by Pyrolysis using natural gas from Switzerland | 2 | -16.1277 | 1.05 | 1.2 | 1 | 1.01 | 1.2 | 1.2 | 1.05 | 0.1617
market for waste mineral oil | -9.9043e-08 | kilogram |  | CH | technosphere | waste mineral oil | others |  |  | electricity, residential, by combustion of hydrogen using CHP, allocated by exergy, transported by truck, produced by Pyrolysis using natural gas from Switzerland | 2 | -16.1277 | 1.05 | 1.2 | 1 | 1.01 | 1.2 | 1.2 | 1.05 | 0.1617 | TRUE
hydrogen supply, transported by truck, produced by Pyrolysis using natural gas from Switzerland | 0.06635 | kilogram |  | CH | technosphere | hydrogen, gaseous, from truck | hydrogen | Hydrogen input. | Pyrolysis | electricity, residential, by combustion of hydrogen using CHP, allocated by exergy, transported by truck, produced by Pyrolysis using natural gas from Switzerland | 2 | -2.7128 | 1.05 | 1.2 | 1 | 1.01 | 1.2 | 1.2 | 1.05 | 0.1617
high pressure hydrogen storage tank | 6.7155e-06 | kilogram |  | GLO | technosphere | high pressure hydrogen storage tank | infrastructure | H2 tank. Lifetime of 20 years, assumed to be emptied once a day. 2 are needed. | H2 tank | electricity, residential, by combustion of hydrogen using CHP, allocated by exergy, transported by truck, produced by Pyrolysis using natural gas from Switzerland | 2 | -11.9111 | 1.05 | 1.2 | 1 | 1.01 | 1.2 | 1.2 | 3 | 0.57209
Water | 0.59715 | kilogram | air |  | biosphere |  | emissions |  |  | electricity, residential, by combustion of hydrogen using CHP, allocated by exergy, transported by truck, produced by Pyrolysis using natural gas from Switzerland | 2 | -0.51558 | 1.05 | 1.2 | 1 | 1.01 | 1.2 | 1.2 | 1.05 | 0.1617
Nitrogen oxides | 6.0545e-05 | kilogram | air |  | biosphere |  | emissions | Based on Greenstar 8000 Hydrogen-Ready specifications. |  | electricity, residential, by combustion of hydrogen using CHP, allocated by exergy, transported by truck, produced by Pyrolysis using natural gas from Switzerland | 2 | -9.7121 | 1.05 | 1.2 | 1 | 1.01 | 1.2 | 1.2 | 1.5 | 0.25817
Activity | electricity, residential, by conversion of hydrogen using fuel cell, PEM, allocated by exergy, transported by truck, produced by Pyrolysis using natural gas from Switzerland
comment | This dataset represents the supply of 1 kilowatt hour of electricity in a residence, by hydrogen conversion in a fuel cell, PEM. The hydrogen is transported by truck over 200 km from regional storage. The hydrogen is produced by Pyrolysis, with natural gas from Switzerland as feedstock. Electricity conversion efficiency [% LHV input]: 45%. LHV [kWh/kg]: 33.3333333333333. Market price [€/MJ]: 0.0266666666666667. Distribution loss [% output]: 0%. Storage loss [% output]: 1.5%. Synthesis efficiency [% LHV input]: 0%. Hydrogen production efficiency [% LHV input]: 0. Total cap. Input-related [kW]: 1.89473684210526. CO2 biogenic share [%]: 0%. Power [kW]: 0.8. Lifetime [years]: 4.8780487804878. Annual operation [hours]: 4100. Allocation factor: 0.860660192010255. For more information, refer to: Sacchi, R., Treyer, T., Zhang, X., Bauer, C. Life Cycle Assessment of Power-to-X processes and associated electricity and heat applications in the residential sector. Paul Scherrer Institut, 2023.
source | Sacchi, R., Treyer, T., Zhang, X., Bauer, C. Life Cycle Assessment of Power-to-X processes and associated electricity and heat applications in the residential sector. Paul Scherrer Institut, 2023.
location | CH
id | 159e
reference product | electricity, from residential heating system
unit | kilowatt hour
Country | Switzerland
Year | 2020
Functional unit | 1 kWh electricity
Energy carrier | hydrogen
End-use | conversion
End-use technology | fuel cell, PEM
Allocation type | exergy
Transport | truck
Distance [km] | 200
Storage | Pressure vessel for stationary storage
Synthesis type | 0
Hydrogen production | Pyrolysis
Feedstock | natural gas
Feedstock origin | Switzerland
CO2 production | 0
Electricity conversion efficiency [% LHV input] | 45%
LHV [kWh/kg] | 33.3333
Market price [€/MJ] | 0.026667
Distribution loss [% output] | 0%
Storage loss [% output] | 1.5%
Synthesis efficiency [% LHV input] | 0%
Hydrogen production efficiency [% LHV input] | 0%
Total cap. Input-related [kW] | 1.8947
CO2 biogenic share [%] | 0%
Power [kW] | 0.8
Lifetime [years] | 4.878
Annual operation [hours] | 4100
Allocation factor | 0.86066
Weekly H2 need during heating period [kg] | 10.2216
Exchanges
name | amount | unit | categories | location | type | reference product | tag | comment | input type | dataset name | uncertainty type | loc | u1 | u2 | u3 | u4 | u5 | u6 | ub | scale | negative
electricity, residential, by conversion of hydrogen using fuel cell, PEM, allocated by exergy, transported by truck, produced by Pyrolysis using natural gas from Switzerland | 1 | kilowatt hour |  | CH | production | electricity, from residential heating system |  |  |  | electricity, residential, by conversion of hydrogen using fuel cell, PEM, allocated by exergy, transported by truck, produced by Pyrolysis using natural gas from Switzerland
fuel cell system assembly, 1 kWe, proton exchange membrane (PEM) | 2.2712e-05 | unit |  | GLO | technosphere | fuel cell system, 1 kWe, proton exchange membrane (PEM) | infrastructure | Assumes 8000 hours of lifetime. | stationary PEMFC | electricity, residential, by conversion of hydrogen using fuel cell, PEM, allocated by exergy, transported by truck, produced by Pyrolysis using natural gas from Switzerland | 2 | -10.6926 | 1 | 1.2 | 1 | 1.01 | 1.2 | 1.2 | 3 | 0.57157
hydrogen supply, transported by truck, produced by Pyrolysis using natural gas from Switzerland | 0.057377 | kilogram |  | CH | technosphere | hydrogen, gaseous, from truck | hydrogen | Hydrogen input. | Pyrolysis | electricity, residential, by conversion of hydrogen using fuel cell, PEM, allocated by exergy, transported by truck, produced by Pyrolysis using natural gas from Switzerland | 2 | -2.8581 | 1 | 1.2 | 1 | 1.01 | 1.2 | 1.2 | 1.05 | 0.15985
high pressure hydrogen storage tank | 5.6622e-06 | kilogram |  | GLO | technosphere | high pressure hydrogen storage tank | infrastructure | H2 tank. Lifetime of 20 years, assumed to be emptied once a day. Two tanks are needed. | H2 tank | electricity, residential, by conversion of hydrogen using fuel cell, PEM, allocated by exergy, transported by truck, produced by Pyrolysis using natural gas from Switzerland | 2 | -12.0817 | 1 | 1.2 | 1 | 1.01 | 1.2 | 1.2 | 3 | 0.57157
Water | 0.5164 | kilogram | air |  | biosphere |  | emissions | 9kg water per kg H2 |  | electricity, residential, by conversion of hydrogen using fuel cell, PEM, allocated by exergy, transported by truck, produced by Pyrolysis using natural gas from Switzerland | 2 | -0.66088 | 1 | 1.2 | 1 | 1.01 | 1.2 | 1.2 | 1.05 | 0.15985
Activity | electricity, residential, by conversion of hydrogen using fuel cell, SOFC, allocated by exergy, transported by truck, produced by Pyrolysis using natural gas from Switzerland
comment | This dataset represents the supply of 1 kilowatt hour of electricity in a residence, by hydrogen conversion in a fuel cell, SOFC. The hydrogen is transported by truck over 200 km from regional storage. The hydrogen is produced by Pyrolysis, with natural gas from Switzerland as feedstock. Electricity conversion efficiency [% LHV input]: 47%. LHV [kWh/kg]: 33.3333333333333. Market price [€/MJ]: 0.0266666666666667. Distribution loss [% output]: 0%. Storage loss [% output]: 1.5%. Synthesis efficiency [% LHV input]: 0%. Hydrogen production efficiency [% LHV input]: 0. Total cap. Input-related [kW]: 225. CO2 biogenic share [%]: 0%. Power [kW]: 100. Lifetime [years]: 6. Annual operation [hours]: 4100. Allocation factor: 0.864124934896009. For more information, refer to: Sacchi, R., Treyer, T., Zhang, X., Bauer, C. Life Cycle Assessment of Power-to-X processes and associated electricity and heat applications in the residential sector. Paul Scherrer Institut, 2023.
source | Sacchi, R., Treyer, T., Zhang, X., Bauer, C. Life Cycle Assessment of Power-to-X processes and associated electricity and heat applications in the residential sector. Paul Scherrer Institut, 2023.
location | CH
id | 160e
reference product | electricity, from residential heating system
unit | kilowatt hour
Country | Switzerland
Year | 2020
Functional unit | 1 kWh electricity
Energy carrier | hydrogen
End-use | conversion
End-use technology | fuel cell, SOFC
Allocation type | exergy
Transport | truck
Distance [km] | 200
Storage | Pressure vessel for stationary storage
Synthesis type | 0
Hydrogen production | Pyrolysis
Feedstock | natural gas
Feedstock origin | Switzerland
CO2 production | 0
Electricity conversion efficiency [% LHV input] | 47%
LHV [kWh/kg] | 33.3333
Market price [€/MJ] | 0.026667
Distribution loss [% output] | 0%
Storage loss [% output] | 1.5%
Synthesis efficiency [% LHV input] | 0%
Hydrogen production efficiency [% LHV input] | 0%
Total cap. Input-related [kW] | 225
CO2 biogenic share [%] | 0%
Power [kW] | 100
Lifetime [years] | 6
Annual operation [hours] | 4100
Allocation factor | 0.86412
Weekly H2 need during heating period [kg] | 1153.125
Exchanges
name | amount | unit | categories | location | type | reference product | tag | comment | input type | dataset name | uncertainty type | loc | u1 | u2 | u3 | u4 | u5 | u6 | ub | scale | negative
electricity, residential, by conversion of hydrogen using fuel cell, SOFC, allocated by exergy, transported by truck, produced by Pyrolysis using natural gas from Switzerland | 1 | kilowatt hour |  | CH | production | electricity, from residential heating system |  |  |  | electricity, residential, by conversion of hydrogen using fuel cell, SOFC, allocated by exergy, transported by truck, produced by Pyrolysis using natural gas from Switzerland
fuel cell production, stack solid oxide, 125kW electrical, future | 4.6628e-09 | unit |  | CH | technosphere | fuel cell, stack solid oxide, 125kW electrical, future | infrastructure | Assumes 80000 hours of lifetime. Life Cycle Inventories of new CHP systems. Data v2.0 (2007). Alex Primas, Basler & Hofmann, Zurich. | stationary SOFC | electricity, residential, by conversion of hydrogen using fuel cell, SOFC, allocated by exergy, transported by truck, produced by Pyrolysis using natural gas from Switzerland | 2 | -19.1836 | 1 | 1.2 | 1 | 1.01 | 1.2 | 1.2 | 3 | 0.57157
maintenance, solid oxide fuel cell 125kW electrical, future | 4.1919e-08 | unit |  | CH | technosphere | maintenance, solid oxide fuel cell, 125kW electrical, future | infrastructure | Assumes 80000 hours of lifetime. Life Cycle Inventories of new CHP systems. Data v2.0 (2007). Alex Primas, Basler & Hofmann, Zurich. |  | electricity, residential, by conversion of hydrogen using fuel cell, SOFC, allocated by exergy, transported by truck, produced by Pyrolysis using natural gas from Switzerland | 2 | -16.9875 | 1 | 1.2 | 1 | 1.01 | 1.2 | 1.2 | 3 | 0.57157
storage production, 10'000 l | 3.3246e-09 | unit |  | RER | technosphere | storage, 10'000 l | infrastructure |  |  | electricity, residential, by conversion of hydrogen using fuel cell, SOFC, allocated by exergy, transported by truck, produced by Pyrolysis using natural gas from Switzerland | 2 | -19.5219 | 1 | 1.2 | 1 | 1.01 | 1.2 | 1.2 | 3 | 0.57157
market for tap water | 6.9383e-06 | kilogram |  | CH | technosphere | tap water | infrastructure |  |  | electricity, residential, by conversion of hydrogen using fuel cell, SOFC, allocated by exergy, transported by truck, produced by Pyrolysis using natural gas from Switzerland | 2 | -11.8785 | 1 | 1.2 | 1 | 1.01 | 1.2 | 1.2 | 1.05 | 0.15985
hydrogen supply, transported by truck, produced by Pyrolysis using natural gas from Switzerland | 0.055157 | kilogram |  | CH | technosphere | hydrogen, gaseous, from truck | hydrogen | Hydrogen input. | Pyrolysis | electricity, residential, by conversion of hydrogen using fuel cell, SOFC, allocated by exergy, transported by truck, produced by Pyrolysis using natural gas from Switzerland | 2 | -2.8976 | 1 | 1.2 | 1 | 1.01 | 1.2 | 1.2 | 1.05 | 0.15985
high pressure hydrogen storage tank | 5.4008e-06 | kilogram |  | GLO | technosphere | high pressure hydrogen storage tank | infrastructure | H2 tank. Lifetime of 20 years, assumed to be emptied once a day. | H2 tank | electricity, residential, by conversion of hydrogen using fuel cell, SOFC, allocated by exergy, transported by truck, produced by Pyrolysis using natural gas from Switzerland | 2 | -12.129 | 1 | 1.2 | 1 | 1.01 | 1.2 | 1.2 | 3 | 0.57157
Water | 0.49641 | kilogram | air |  | biosphere |  | emissions | 9kg water per kg H2 |  | electricity, residential, by conversion of hydrogen using fuel cell, SOFC, allocated by exergy, transported by truck, produced by Pyrolysis using natural gas from Switzerland | 2 | -0.70035 | 1 | 1.2 | 1 | 1.01 | 1.2 | 1.2 | 1.05 | 0.15985

## synthetic nat gas - supply
Activity | synthetic natural gas from biological methanation, transported by pipeline, produced by Electrolysis, PEM using water and electricity from grid, and carbon from DAC
comment | This dataset represents the supply of 1 kilogram of synthetic natural gas The gas is transported by pipeline over 500 km from regional storage. The synthetic natural gas from biological methanation is produced by Electrolysis, PEM, with water and electricity from grid as feedstock. Distribution loss [% output]: 0.019%. Regional storage loss [% output]: 0. For more information, refer to: Sacchi, R. and Bauer, C. Life Cycle Assessment of Power-to-X processes and associated electricity and heat applications in the residential sector. Paul Scherrer Institut, 2023.
source | Sacchi, R. and Bauer, C. Life Cycle Assessment of Power-to-X processes and associated electricity and heat applications in the residential sector. Paul Scherrer Institut, 2023.
location | CH
id | 177
reference product | synthetic natural gas, from pipeline
unit | kilogram
Country | Switzerland
Year | 2020
Functional unit | 1 kilogram synthetic natural gas
Energy carrier | synthetic natural gas from biological methanation
Transport | pipeline
Distance [km] | 500
Storage | Above surface pressure vessel
Synthesis type | biological
Hydrogen production | Electrolysis, PEM
Feedstock | water and electricity
Feedstock origin | grid
CO2 production | DAC
Distribution loss [% output] | 0.019%
Regional storage loss [% output] | 0%
CO2 biogenic share [%] | 100%
Exchanges
name | amount | unit | categories | location | type | reference product | tag | comment | input type | dataset name | uncertainty type | loc | u1 | u2 | u3 | u4 | u5 | u6 | ub | scale | negative
synthetic natural gas from biological methanation, transported by pipeline, produced by Electrolysis, PEM using water and electricity from grid, and carbon from DAC | 1 | kilogram |  | CH | production | synthetic natural gas, from pipeline |  |  |  | synthetic natural gas from biological methanation, transported by pipeline, produced by Electrolysis, PEM using water and electricity from grid, and carbon from DAC
methane, from biological methanation, with carbon from atmospheric CO2 capture | 1 | kilogram |  | CH | technosphere | methane, from biological methanation | hydrogen | Methane input. | SNG biological - w CO2 from DAC | synthetic natural gas from biological methanation, transported by pipeline, produced by Electrolysis, PEM using water and electricity from grid, and carbon from DAC | 2 | 0 | 1.5 | 1.2 | 1.5 | 1.1 | 2 | 1.2 | 1.05 | 0.47096
methane, from biological methanation, with carbon from atmospheric CO2 capture | 9.5e-05 | kilogram |  | CH | technosphere | methane, from biological methanation | hydrogen leak | Distribution (pipeline) losees and storage lossses. | SNG biological - w CO2 from DAC | synthetic natural gas from biological methanation, transported by pipeline, produced by Electrolysis, PEM using water and electricity from grid, and carbon from DAC | 2 | -9.2616 | 1.5 | 1.2 | 1.5 | 1.1 | 2 | 1.2 | 1.05 | 0.47096
pipeline construction, natural gas, high pressure distribution network | 9.0634e-09 | kilometer |  | CH | technosphere | pipeline, natural gas, high pressure distribution network | infrastructure | SNG pipeline, on the basis of current CNG pipline of 19 TJ/km/year as in ecoinvent. Lifetime of 40 years. | CNG pipeline | synthetic natural gas from biological methanation, transported by pipeline, produced by Electrolysis, PEM using water and electricity from grid, and carbon from DAC | 2 | -18.519 | 1.5 | 1.2 | 1.5 | 1.1 | 2 | 1.2 | 3 | 0.72315
pipeline construction, natural gas, low pressure distribution network | 2.219e-08 | kilometer |  | CH | technosphere | pipeline, natural gas, low pressure distribution network | infrastructure | SNG pipeline, on the basis of current CNG pipline of 19 TJ/km/year as in ecoinvent. Lifetime of 40 years. | CNG pipeline | synthetic natural gas from biological methanation, transported by pipeline, produced by Electrolysis, PEM using water and electricity from grid, and carbon from DAC | 2 | -17.6236 | 1.5 | 1.2 | 1.5 | 1.1 | 2 | 1.2 | 3 | 0.72315
market for electricity, low voltage | 0.00282 | kilowatt hour |  | CH | technosphere | electricity, low voltage | electricity | To compress the methane and inject it into the grid | grid electricity | synthetic natural gas from biological methanation, transported by pipeline, produced by Electrolysis, PEM using water and electricity from grid, and carbon from DAC | 2 | -5.871 | 1.5 | 1.2 | 1.5 | 1.1 | 2 | 1.2 | 1.05 | 0.47096
heat, residential, by combustion of synthetic natural gas from biological methanation using boiler, transported by pipeline, produced by Electrolysis, PEM using water and electricity from grid and carbon sourced from DAC | 0.061874 | megajoule |  | CH | technosphere | heat, from residential heating system |  | Self-consumption for compressors. |  | synthetic natural gas from biological methanation, transported by pipeline, produced by Electrolysis, PEM using water and electricity from grid, and carbon from DAC | 2 | -2.7827 | 1.5 | 1.2 | 1.5 | 1.1 | 2 | 1.2 | 1.05 | 0.47096
Carbon dioxide, non-fossil | 5.2171e-06 | kilogram | air |  | biosphere |  | emissions | Taken from "market for biomethane, high pressure" |  | synthetic natural gas from biological methanation, transported by pipeline, produced by Electrolysis, PEM using water and electricity from grid, and carbon from DAC | 2 | -12.1636 | 1.5 | 1.2 | 1.5 | 1.1 | 2 | 1.2 | 1.05 | 0.47096
Carbon dioxide, fossil | 0 | kilogram | air |  | biosphere |  | emissions | Taken from "market for biomethane, high pressure" |  | synthetic natural gas from biological methanation, transported by pipeline, produced by Electrolysis, PEM using water and electricity from grid, and carbon from DAC | 0
Hydrogen sulfide | 5.9718e-10 | kilogram | air |  | biosphere |  | emissions | Taken from "market for biomethane, high pressure" |  | synthetic natural gas from biological methanation, transported by pipeline, produced by Electrolysis, PEM using water and electricity from grid, and carbon from DAC | 2 | -21.2388 | 1.5 | 1.2 | 1.5 | 1.1 | 2 | 1.2 | 1.5 | 0.51216
Methane, non-fossil | 9.5e-05 | kilogram | air |  | biosphere |  | emissions | Calculated from leakage rate and biogenic carbon share. |  | synthetic natural gas from biological methanation, transported by pipeline, produced by Electrolysis, PEM using water and electricity from grid, and carbon from DAC | 2 | -9.2616 | 1.5 | 1.2 | 1.5 | 1.1 | 2 | 1.2 | 1.5 | 0.51216
Methane, fossil | 0 | kilogram | air |  | biosphere |  | emissions | Calculated from leakage rate and biogenic carbon share. |  | synthetic natural gas from biological methanation, transported by pipeline, produced by Electrolysis, PEM using water and electricity from grid, and carbon from DAC | 0
Nitrogen | 1.805e-06 | kilogram | air |  | biosphere |  | emissions | Taken from "market for biomethane, high pressure" |  | synthetic natural gas from biological methanation, transported by pipeline, produced by Electrolysis, PEM using water and electricity from grid, and carbon from DAC | 2 | -13.2249 | 1.5 | 1.2 | 1.5 | 1.1 | 2 | 1.2 | 1.5 | 0.51216
Activity | synthetic natural gas from biological methanation, transported by pipeline, produced by Electrolysis, PEM using water and electricity from grid, and carbon from MSWI
comment | This dataset represents the supply of 1 kilogram of synthetic natural gas The gas is transported by pipeline over 500 km from regional storage. The synthetic natural gas from biological methanation is produced by Electrolysis, PEM, with water and electricity from grid as feedstock. Distribution loss [% output]: 0.019%. Regional storage loss [% output]: 0. For more information, refer to: Sacchi, R. and Bauer, C. Life Cycle Assessment of Power-to-X processes and associated electricity and heat applications in the residential sector. Paul Scherrer Institut, 2023.
source | Sacchi, R. and Bauer, C. Life Cycle Assessment of Power-to-X processes and associated electricity and heat applications in the residential sector. Paul Scherrer Institut, 2023.
location | CH
id | 178
reference product | synthetic natural gas, from pipeline
unit | kilogram
Country | Switzerland
Year | 2020
Functional unit | 1 kilogram synthetic natural gas
Energy carrier | synthetic natural gas from biological methanation
Transport | pipeline
Distance [km] | 500
Storage | Above surface pressure vessel
Synthesis type | biological
Hydrogen production | Electrolysis, PEM
Feedstock | water and electricity
Feedstock origin | grid
CO2 production | MSWI
Distribution loss [% output] | 0.019%
Regional storage loss [% output] | 0%
CO2 biogenic share [%] | 61.36%
Exchanges
name | amount | unit | categories | location | type | reference product | tag | comment | input type | dataset name | uncertainty type | loc | u1 | u2 | u3 | u4 | u5 | u6 | ub | scale | negative
synthetic natural gas from biological methanation, transported by pipeline, produced by Electrolysis, PEM using water and electricity from grid, and carbon from MSWI | 1 | kilogram |  | CH | production | synthetic natural gas, from pipeline |  |  |  | synthetic natural gas from biological methanation, transported by pipeline, produced by Electrolysis, PEM using water and electricity from grid, and carbon from MSWI
methane, from biological methanation, with carbon from municipal waste incineration plant | 1 | kilogram |  | CH | technosphere | methane, from biological methanation | hydrogen | Methane input. | SNG biological - w CO2 from MSWI | synthetic natural gas from biological methanation, transported by pipeline, produced by Electrolysis, PEM using water and electricity from grid, and carbon from MSWI | 2 | 0 | 1.5 | 1.2 | 1.5 | 1.1 | 2 | 1.2 | 1.05 | 0.47096
methane, from biological methanation, with carbon from municipal waste incineration plant | 9.5e-05 | kilogram |  | CH | technosphere | methane, from biological methanation | hydrogen leak | Distribution (pipeline) losees and storage lossses. | SNG biological - w CO2 from MSWI | synthetic natural gas from biological methanation, transported by pipeline, produced by Electrolysis, PEM using water and electricity from grid, and carbon from MSWI | 2 | -9.2616 | 1.5 | 1.2 | 1.5 | 1.1 | 2 | 1.2 | 1.05 | 0.47096
pipeline construction, natural gas, high pressure distribution network | 9.0634e-09 | kilometer |  | CH | technosphere | pipeline, natural gas, high pressure distribution network | infrastructure | SNG pipeline, on the basis of current CNG pipline of 19 TJ/km/year as in ecoinvent. Lifetime of 40 years. | CNG pipeline | synthetic natural gas from biological methanation, transported by pipeline, produced by Electrolysis, PEM using water and electricity from grid, and carbon from MSWI | 2 | -18.519 | 1.5 | 1.2 | 1.5 | 1.1 | 2 | 1.2 | 3 | 0.72315
pipeline construction, natural gas, low pressure distribution network | 2.219e-08 | kilometer |  | CH | technosphere | pipeline, natural gas, low pressure distribution network | infrastructure | SNG pipeline, on the basis of current CNG pipline of 19 TJ/km/year as in ecoinvent. Lifetime of 40 years. | CNG pipeline | synthetic natural gas from biological methanation, transported by pipeline, produced by Electrolysis, PEM using water and electricity from grid, and carbon from MSWI | 2 | -17.6236 | 1.5 | 1.2 | 1.5 | 1.1 | 2 | 1.2 | 3 | 0.72315
market for electricity, low voltage | 0.00282 | kilowatt hour |  | CH | technosphere | electricity, low voltage | electricity | To compress the methane and inject it into the grid | grid electricity | synthetic natural gas from biological methanation, transported by pipeline, produced by Electrolysis, PEM using water and electricity from grid, and carbon from MSWI | 2 | -5.871 | 1.5 | 1.2 | 1.5 | 1.1 | 2 | 1.2 | 1.05 | 0.47096
heat, residential, by combustion of synthetic natural gas from biological methanation using boiler, transported by pipeline, produced by Electrolysis, PEM using water and electricity from grid and carbon sourced from MSWI | 0.061874 | megajoule |  | CH | technosphere | heat, from residential heating system |  | Self-consumption for compressors. |  | synthetic natural gas from biological methanation, transported by pipeline, produced by Electrolysis, PEM using water and electricity from grid, and carbon from MSWI | 2 | -2.7827 | 1.5 | 1.2 | 1.5 | 1.1 | 2 | 1.2 | 1.05 | 0.47096
Carbon dioxide, non-fossil | 3.2014e-06 | kilogram | air |  | biosphere |  | emissions | Taken from "market for biomethane, high pressure" |  | synthetic natural gas from biological methanation, transported by pipeline, produced by Electrolysis, PEM using water and electricity from grid, and carbon from MSWI | 2 | -12.6519 | 1.5 | 1.2 | 1.5 | 1.1 | 2 | 1.2 | 1.05 | 0.47096
Carbon dioxide, fossil | 2.0157e-06 | kilogram | air |  | biosphere |  | emissions | Taken from "market for biomethane, high pressure" |  | synthetic natural gas from biological methanation, transported by pipeline, produced by Electrolysis, PEM using water and electricity from grid, and carbon from MSWI | 0
Hydrogen sulfide | 5.9718e-10 | kilogram | air |  | biosphere |  | emissions | Taken from "market for biomethane, high pressure" |  | synthetic natural gas from biological methanation, transported by pipeline, produced by Electrolysis, PEM using water and electricity from grid, and carbon from MSWI | 2 | -21.2388 | 1.5 | 1.2 | 1.5 | 1.1 | 2 | 1.2 | 1.5 | 0.51216
Methane, non-fossil | 5.8295e-05 | kilogram | air |  | biosphere |  | emissions | Calculated from leakage rate and biogenic carbon share. |  | synthetic natural gas from biological methanation, transported by pipeline, produced by Electrolysis, PEM using water and electricity from grid, and carbon from MSWI | 2 | -9.75 | 1.5 | 1.2 | 1.5 | 1.1 | 2 | 1.2 | 1.5 | 0.51216
Methane, fossil | 3.6705e-05 | kilogram | air |  | biosphere |  | emissions | Calculated from leakage rate and biogenic carbon share. |  | synthetic natural gas from biological methanation, transported by pipeline, produced by Electrolysis, PEM using water and electricity from grid, and carbon from MSWI | 0
Nitrogen | 1.805e-06 | kilogram | air |  | biosphere |  | emissions | Taken from "market for biomethane, high pressure" |  | synthetic natural gas from biological methanation, transported by pipeline, produced by Electrolysis, PEM using water and electricity from grid, and carbon from MSWI | 2 | -13.2249 | 1.5 | 1.2 | 1.5 | 1.1 | 2 | 1.2 | 1.5 | 0.51216
Activity | synthetic natural gas from biological methanation, transported by pipeline, produced by Electrolysis, PEM using water and electricity from grid, and carbon from Cement plant
comment | This dataset represents the supply of 1 kilogram of synthetic natural gas The gas is transported by pipeline over 500 km from regional storage. The synthetic natural gas from biological methanation is produced by Electrolysis, PEM, with water and electricity from grid as feedstock. Distribution loss [% output]: 0.019%. Regional storage loss [% output]: 0. For more information, refer to: Sacchi, R. and Bauer, C. Life Cycle Assessment of Power-to-X processes and associated electricity and heat applications in the residential sector. Paul Scherrer Institut, 2023.
source | Sacchi, R. and Bauer, C. Life Cycle Assessment of Power-to-X processes and associated electricity and heat applications in the residential sector. Paul Scherrer Institut, 2023.
location | CH
id | 179
reference product | synthetic natural gas, from pipeline
unit | kilogram
Country | Switzerland
Year | 2020
Functional unit | 1 kilogram synthetic natural gas
Energy carrier | synthetic natural gas from biological methanation
Transport | pipeline
Distance [km] | 500
Storage | Above surface pressure vessel
Synthesis type | biological
Hydrogen production | Electrolysis, PEM
Feedstock | water and electricity
Feedstock origin | grid
CO2 production | Cement plant
Distribution loss [% output] | 0.019%
Regional storage loss [% output] | 0%
CO2 biogenic share [%] | 5.875%
Exchanges
name | amount | unit | categories | location | type | reference product | tag | comment | input type | dataset name | uncertainty type | loc | u1 | u2 | u3 | u4 | u5 | u6 | ub | scale | negative
synthetic natural gas from biological methanation, transported by pipeline, produced by Electrolysis, PEM using water and electricity from grid, and carbon from Cement plant | 1 | kilogram |  | CH | production | synthetic natural gas, from pipeline |  |  |  | synthetic natural gas from biological methanation, transported by pipeline, produced by Electrolysis, PEM using water and electricity from grid, and carbon from Cement plant
methane, from biological methanation, with carbon from municipal waste incineration plant | 1 | kilogram |  | CH | technosphere | methane, from biological methanation | hydrogen | Methane input. | SNG biological - w CO2 from MSWI | synthetic natural gas from biological methanation, transported by pipeline, produced by Electrolysis, PEM using water and electricity from grid, and carbon from Cement plant | 2 | 0 | 1.5 | 1.2 | 1.5 | 1.1 | 2 | 1.2 | 1.05 | 0.47096
methane, from biological methanation, with carbon from municipal waste incineration plant | 9.5e-05 | kilogram |  | CH | technosphere | methane, from biological methanation | hydrogen leak | Distribution (pipeline) losees and storage lossses. | SNG biological - w CO2 from MSWI | synthetic natural gas from biological methanation, transported by pipeline, produced by Electrolysis, PEM using water and electricity from grid, and carbon from Cement plant | 2 | -9.2616 | 1.5 | 1.2 | 1.5 | 1.1 | 2 | 1.2 | 1.05 | 0.47096
pipeline construction, natural gas, high pressure distribution network | 9.0634e-09 | kilometer |  | CH | technosphere | pipeline, natural gas, high pressure distribution network | infrastructure | SNG pipeline, on the basis of current CNG pipline of 19 TJ/km/year as in ecoinvent. Lifetime of 40 years. | CNG pipeline | synthetic natural gas from biological methanation, transported by pipeline, produced by Electrolysis, PEM using water and electricity from grid, and carbon from Cement plant | 2 | -18.519 | 1.5 | 1.2 | 1.5 | 1.1 | 2 | 1.2 | 3 | 0.72315
pipeline construction, natural gas, low pressure distribution network | 2.219e-08 | kilometer |  | CH | technosphere | pipeline, natural gas, low pressure distribution network | infrastructure | SNG pipeline, on the basis of current CNG pipline of 19 TJ/km/year as in ecoinvent. Lifetime of 40 years. | CNG pipeline | synthetic natural gas from biological methanation, transported by pipeline, produced by Electrolysis, PEM using water and electricity from grid, and carbon from Cement plant | 2 | -17.6236 | 1.5 | 1.2 | 1.5 | 1.1 | 2 | 1.2 | 3 | 0.72315
market for electricity, low voltage | 0.00282 | kilowatt hour |  | CH | technosphere | electricity, low voltage | electricity | To compress the methane and inject it into the grid | grid electricity | synthetic natural gas from biological methanation, transported by pipeline, produced by Electrolysis, PEM using water and electricity from grid, and carbon from Cement plant | 2 | -5.871 | 1.5 | 1.2 | 1.5 | 1.1 | 2 | 1.2 | 1.05 | 0.47096
heat, residential, by combustion of synthetic natural gas from biological methanation using boiler, transported by pipeline, produced by Electrolysis, PEM using water and electricity from grid and carbon sourced from Cement plant | 0.061874 | megajoule |  | CH | technosphere | heat, from residential heating system |  | Self-consumption for compressors. |  | synthetic natural gas from biological methanation, transported by pipeline, produced by Electrolysis, PEM using water and electricity from grid, and carbon from Cement plant | 2 | -2.7827 | 1.5 | 1.2 | 1.5 | 1.1 | 2 | 1.2 | 1.05 | 0.47096
Carbon dioxide, non-fossil | 3.0651e-07 | kilogram | air |  | biosphere |  | emissions | Taken from "market for biomethane, high pressure" |  | synthetic natural gas from biological methanation, transported by pipeline, produced by Electrolysis, PEM using water and electricity from grid, and carbon from Cement plant | 2 | -14.998 | 1.5 | 1.2 | 1.5 | 1.1 | 2 | 1.2 | 1.05 | 0.47096
Carbon dioxide, fossil | 4.9106e-06 | kilogram | air |  | biosphere |  | emissions | Taken from "market for biomethane, high pressure" |  | synthetic natural gas from biological methanation, transported by pipeline, produced by Electrolysis, PEM using water and electricity from grid, and carbon from Cement plant | 0
Hydrogen sulfide | 5.9718e-10 | kilogram | air |  | biosphere |  | emissions | Taken from "market for biomethane, high pressure" |  | synthetic natural gas from biological methanation, transported by pipeline, produced by Electrolysis, PEM using water and electricity from grid, and carbon from Cement plant | 2 | -21.2388 | 1.5 | 1.2 | 1.5 | 1.1 | 2 | 1.2 | 1.5 | 0.51216
Methane, non-fossil | 5.5814e-06 | kilogram | air |  | biosphere |  | emissions | Calculated from leakage rate and biogenic carbon share. |  | synthetic natural gas from biological methanation, transported by pipeline, produced by Electrolysis, PEM using water and electricity from grid, and carbon from Cement plant | 2 | -12.0961 | 1.5 | 1.2 | 1.5 | 1.1 | 2 | 1.2 | 1.5 | 0.51216
Methane, fossil | 8.9419e-05 | kilogram | air |  | biosphere |  | emissions | Calculated from leakage rate and biogenic carbon share. |  | synthetic natural gas from biological methanation, transported by pipeline, produced by Electrolysis, PEM using water and electricity from grid, and carbon from Cement plant | 0
Nitrogen | 1.805e-06 | kilogram | air |  | biosphere |  | emissions | Taken from "market for biomethane, high pressure" |  | synthetic natural gas from biological methanation, transported by pipeline, produced by Electrolysis, PEM using water and electricity from grid, and carbon from Cement plant | 2 | -13.2249 | 1.5 | 1.2 | 1.5 | 1.1 | 2 | 1.2 | 1.5 | 0.51216
Activity | synthetic natural gas from catalytic methanation, transported by pipeline, produced by Electrolysis, PEM using water and electricity from grid, and carbon from DAC
comment | This dataset represents the supply of 1 kilogram of synthetic natural gas The gas is transported by pipeline over 500 km from regional storage. The synthetic natural gas from catalytic methanation is produced by Electrolysis, PEM, with water and electricity from grid as feedstock. Distribution loss [% output]: 0.019%. Regional storage loss [% output]: 0. For more information, refer to: Sacchi, R. and Bauer, C. Life Cycle Assessment of Power-to-X processes and associated electricity and heat applications in the residential sector. Paul Scherrer Institut, 2023.
source | Sacchi, R. and Bauer, C. Life Cycle Assessment of Power-to-X processes and associated electricity and heat applications in the residential sector. Paul Scherrer Institut, 2023.
location | CH
id | 180
reference product | synthetic natural gas, from pipeline
unit | kilogram
Country | Switzerland
Year | 2020
Functional unit | 1 kilogram synthetic natural gas
Energy carrier | synthetic natural gas from catalytic methanation
Transport | pipeline
Distance [km] | 500
Storage | Above surface pressure vessel
Synthesis type | catalytic
Hydrogen production | Electrolysis, PEM
Feedstock | water and electricity
Feedstock origin | grid
CO2 production | DAC
Distribution loss [% output] | 0.019%
Regional storage loss [% output] | 0%
CO2 biogenic share [%] | 100%
Exchanges
name | amount | unit | categories | location | type | reference product | tag | comment | input type | dataset name | uncertainty type | loc | u1 | u2 | u3 | u4 | u5 | u6 | ub | scale | negative
synthetic natural gas from catalytic methanation, transported by pipeline, produced by Electrolysis, PEM using water and electricity from grid, and carbon from DAC | 1 | kilogram |  | CH | production | synthetic natural gas, from pipeline |  |  |  | synthetic natural gas from catalytic methanation, transported by pipeline, produced by Electrolysis, PEM using water and electricity from grid, and carbon from DAC
methane, from electrochemical methanation, with carbon from atmospheric CO2 capture | 1 | kilogram |  | CH | technosphere | methane, from electrochemical methanation | hydrogen | Methane input. | SNG catalytic - w CO2 from DAC | synthetic natural gas from catalytic methanation, transported by pipeline, produced by Electrolysis, PEM using water and electricity from grid, and carbon from DAC | 2 | 0 | 1.5 | 1.2 | 1.5 | 1.1 | 2 | 1.2 | 1.05 | 0.47096
methane, from electrochemical methanation, with carbon from atmospheric CO2 capture | 9.5e-05 | kilogram |  | CH | technosphere | methane, from electrochemical methanation | hydrogen leak | Distribution (pipeline) losees and storage lossses. | SNG catalytic - w CO2 from DAC | synthetic natural gas from catalytic methanation, transported by pipeline, produced by Electrolysis, PEM using water and electricity from grid, and carbon from DAC | 2 | -9.2616 | 1.5 | 1.2 | 1.5 | 1.1 | 2 | 1.2 | 1.05 | 0.47096
pipeline construction, natural gas, high pressure distribution network | 9.0634e-09 | kilometer |  | CH | technosphere | pipeline, natural gas, high pressure distribution network | infrastructure | SNG pipeline, on the basis of current CNG pipline of 19 TJ/km/year as in ecoinvent. Lifetime of 40 years. | CNG pipeline | synthetic natural gas from catalytic methanation, transported by pipeline, produced by Electrolysis, PEM using water and electricity from grid, and carbon from DAC | 2 | -18.519 | 1.5 | 1.2 | 1.5 | 1.1 | 2 | 1.2 | 3 | 0.72315
pipeline construction, natural gas, low pressure distribution network | 2.219e-08 | kilometer |  | CH | technosphere | pipeline, natural gas, low pressure distribution network | infrastructure | SNG pipeline, on the basis of current CNG pipline of 19 TJ/km/year as in ecoinvent. Lifetime of 40 years. | CNG pipeline | synthetic natural gas from catalytic methanation, transported by pipeline, produced by Electrolysis, PEM using water and electricity from grid, and carbon from DAC | 2 | -17.6236 | 1.5 | 1.2 | 1.5 | 1.1 | 2 | 1.2 | 3 | 0.72315
market for electricity, low voltage | 0.00282 | kilowatt hour |  | CH | technosphere | electricity, low voltage | electricity | To compress the methane and inject it into the grid | grid electricity | synthetic natural gas from catalytic methanation, transported by pipeline, produced by Electrolysis, PEM using water and electricity from grid, and carbon from DAC | 2 | -5.871 | 1.5 | 1.2 | 1.5 | 1.1 | 2 | 1.2 | 1.05 | 0.47096
heat, residential, by combustion of synthetic natural gas from biological methanation using boiler, transported by pipeline, produced by Electrolysis, PEM using water and electricity from grid and carbon sourced from DAC | 0.061874 | megajoule |  | CH | technosphere | heat, from residential heating system |  | Self-consumption for compressors. |  | synthetic natural gas from catalytic methanation, transported by pipeline, produced by Electrolysis, PEM using water and electricity from grid, and carbon from DAC | 2 | -2.7827 | 1.5 | 1.2 | 1.5 | 1.1 | 2 | 1.2 | 1.05 | 0.47096
Carbon dioxide, non-fossil | 5.2171e-06 | kilogram | air |  | biosphere |  | emissions | Taken from "market for biomethane, high pressure" |  | synthetic natural gas from catalytic methanation, transported by pipeline, produced by Electrolysis, PEM using water and electricity from grid, and carbon from DAC | 2 | -12.1636 | 1.5 | 1.2 | 1.5 | 1.1 | 2 | 1.2 | 1.05 | 0.47096
Carbon dioxide, fossil | 0 | kilogram | air |  | biosphere |  | emissions | Taken from "market for biomethane, high pressure" |  | synthetic natural gas from catalytic methanation, transported by pipeline, produced by Electrolysis, PEM using water and electricity from grid, and carbon from DAC | 0
Hydrogen sulfide | 5.9718e-10 | kilogram | air |  | biosphere |  | emissions | Taken from "market for biomethane, high pressure" |  | synthetic natural gas from catalytic methanation, transported by pipeline, produced by Electrolysis, PEM using water and electricity from grid, and carbon from DAC | 2 | -21.2388 | 1.5 | 1.2 | 1.5 | 1.1 | 2 | 1.2 | 1.5 | 0.51216
Methane, non-fossil | 9.5e-05 | kilogram | air |  | biosphere |  | emissions | Calculated from leakage rate and biogenic carbon share. |  | synthetic natural gas from catalytic methanation, transported by pipeline, produced by Electrolysis, PEM using water and electricity from grid, and carbon from DAC | 2 | -9.2616 | 1.5 | 1.2 | 1.5 | 1.1 | 2 | 1.2 | 1.5 | 0.51216
Methane, fossil | 0 | kilogram | air |  | biosphere |  | emissions | Calculated from leakage rate and biogenic carbon share. |  | synthetic natural gas from catalytic methanation, transported by pipeline, produced by Electrolysis, PEM using water and electricity from grid, and carbon from DAC | 0
Nitrogen | 1.805e-06 | kilogram | air |  | biosphere |  | emissions | Taken from "market for biomethane, high pressure" |  | synthetic natural gas from catalytic methanation, transported by pipeline, produced by Electrolysis, PEM using water and electricity from grid, and carbon from DAC | 2 | -13.2249 | 1.5 | 1.2 | 1.5 | 1.1 | 2 | 1.2 | 1.5 | 0.51216
Activity | synthetic natural gas from catalytic methanation, transported by pipeline, produced by Electrolysis, PEM using water and electricity from grid, and carbon from MSWI
comment | This dataset represents the supply of 1 kilogram of synthetic natural gas The gas is transported by pipeline over 500 km from regional storage. The synthetic natural gas from catalytic methanation is produced by Electrolysis, PEM, with water and electricity from grid as feedstock. Distribution loss [% output]: 0.019%. Regional storage loss [% output]: 0. For more information, refer to: Sacchi, R. and Bauer, C. Life Cycle Assessment of Power-to-X processes and associated electricity and heat applications in the residential sector. Paul Scherrer Institut, 2023.
source | Sacchi, R. and Bauer, C. Life Cycle Assessment of Power-to-X processes and associated electricity and heat applications in the residential sector. Paul Scherrer Institut, 2023.
location | CH
id | 181
reference product | synthetic natural gas, from pipeline
unit | kilogram
Country | Switzerland
Year | 2020
Functional unit | 1 kilogram synthetic natural gas
Energy carrier | synthetic natural gas from catalytic methanation
Transport | pipeline
Distance [km] | 500
Storage | Above surface pressure vessel
Synthesis type | catalytic
Hydrogen production | Electrolysis, PEM
Feedstock | water and electricity
Feedstock origin | grid
CO2 production | MSWI
Distribution loss [% output] | 0.019%
Regional storage loss [% output] | 0%
CO2 biogenic share [%] | 61.36%
Exchanges
name | amount | unit | categories | location | type | reference product | tag | comment | input type | dataset name | uncertainty type | loc | u1 | u2 | u3 | u4 | u5 | u6 | ub | scale | negative
synthetic natural gas from catalytic methanation, transported by pipeline, produced by Electrolysis, PEM using water and electricity from grid, and carbon from MSWI | 1 | kilogram |  | CH | production | synthetic natural gas, from pipeline |  |  |  | synthetic natural gas from catalytic methanation, transported by pipeline, produced by Electrolysis, PEM using water and electricity from grid, and carbon from MSWI
methane, from electrochemical methanation, with carbon from municipal waste incineration plant | 1 | kilogram |  | CH | technosphere | methane, from electrochemical methanation | hydrogen | Methane input. | SNG catalytic - w CO2 from MSWI | synthetic natural gas from catalytic methanation, transported by pipeline, produced by Electrolysis, PEM using water and electricity from grid, and carbon from MSWI | 2 | 0 | 1.5 | 1.2 | 1.5 | 1.1 | 2 | 1.2 | 1.05 | 0.47096
methane, from electrochemical methanation, with carbon from municipal waste incineration plant | 9.5e-05 | kilogram |  | CH | technosphere | methane, from electrochemical methanation | hydrogen leak | Distribution (pipeline) losees and storage lossses. | SNG catalytic - w CO2 from MSWI | synthetic natural gas from catalytic methanation, transported by pipeline, produced by Electrolysis, PEM using water and electricity from grid, and carbon from MSWI | 2 | -9.2616 | 1.5 | 1.2 | 1.5 | 1.1 | 2 | 1.2 | 1.05 | 0.47096
pipeline construction, natural gas, high pressure distribution network | 9.0634e-09 | kilometer |  | CH | technosphere | pipeline, natural gas, high pressure distribution network | infrastructure | SNG pipeline, on the basis of current CNG pipline of 19 TJ/km/year as in ecoinvent. Lifetime of 40 years. | CNG pipeline | synthetic natural gas from catalytic methanation, transported by pipeline, produced by Electrolysis, PEM using water and electricity from grid, and carbon from MSWI | 2 | -18.519 | 1.5 | 1.2 | 1.5 | 1.1 | 2 | 1.2 | 3 | 0.72315
pipeline construction, natural gas, low pressure distribution network | 2.219e-08 | kilometer |  | CH | technosphere | pipeline, natural gas, low pressure distribution network | infrastructure | SNG pipeline, on the basis of current CNG pipline of 19 TJ/km/year as in ecoinvent. Lifetime of 40 years. | CNG pipeline | synthetic natural gas from catalytic methanation, transported by pipeline, produced by Electrolysis, PEM using water and electricity from grid, and carbon from MSWI | 2 | -17.6236 | 1.5 | 1.2 | 1.5 | 1.1 | 2 | 1.2 | 3 | 0.72315
market for electricity, low voltage | 0.00282 | kilowatt hour |  | CH | technosphere | electricity, low voltage | electricity | To compress the methane and inject it into the grid | grid electricity | synthetic natural gas from catalytic methanation, transported by pipeline, produced by Electrolysis, PEM using water and electricity from grid, and carbon from MSWI | 2 | -5.871 | 1.5 | 1.2 | 1.5 | 1.1 | 2 | 1.2 | 1.05 | 0.47096
heat, residential, by combustion of synthetic natural gas from biological methanation using boiler, transported by pipeline, produced by Electrolysis, PEM using water and electricity from grid and carbon sourced from MSWI | 0.061874 | megajoule |  | CH | technosphere | heat, from residential heating system |  | Self-consumption for compressors. |  | synthetic natural gas from catalytic methanation, transported by pipeline, produced by Electrolysis, PEM using water and electricity from grid, and carbon from MSWI | 2 | -2.7827 | 1.5 | 1.2 | 1.5 | 1.1 | 2 | 1.2 | 1.05 | 0.47096
Carbon dioxide, non-fossil | 3.2014e-06 | kilogram | air |  | biosphere |  | emissions | Taken from "market for biomethane, high pressure" |  | synthetic natural gas from catalytic methanation, transported by pipeline, produced by Electrolysis, PEM using water and electricity from grid, and carbon from MSWI | 2 | -12.6519 | 1.5 | 1.2 | 1.5 | 1.1 | 2 | 1.2 | 1.05 | 0.47096
Carbon dioxide, fossil | 2.0157e-06 | kilogram | air |  | biosphere |  | emissions | Taken from "market for biomethane, high pressure" |  | synthetic natural gas from catalytic methanation, transported by pipeline, produced by Electrolysis, PEM using water and electricity from grid, and carbon from MSWI | 0
Hydrogen sulfide | 5.9718e-10 | kilogram | air |  | biosphere |  | emissions | Taken from "market for biomethane, high pressure" |  | synthetic natural gas from catalytic methanation, transported by pipeline, produced by Electrolysis, PEM using water and electricity from grid, and carbon from MSWI | 2 | -21.2388 | 1.5 | 1.2 | 1.5 | 1.1 | 2 | 1.2 | 1.5 | 0.51216
Methane, non-fossil | 5.8295e-05 | kilogram | air |  | biosphere |  | emissions | Calculated from leakage rate and biogenic carbon share. |  | synthetic natural gas from catalytic methanation, transported by pipeline, produced by Electrolysis, PEM using water and electricity from grid, and carbon from MSWI | 2 | -9.75 | 1.5 | 1.2 | 1.5 | 1.1 | 2 | 1.2 | 1.5 | 0.51216
Methane, fossil | 3.6705e-05 | kilogram | air |  | biosphere |  | emissions | Calculated from leakage rate and biogenic carbon share. |  | synthetic natural gas from catalytic methanation, transported by pipeline, produced by Electrolysis, PEM using water and electricity from grid, and carbon from MSWI | 0
Nitrogen | 1.805e-06 | kilogram | air |  | biosphere |  | emissions | Taken from "market for biomethane, high pressure" |  | synthetic natural gas from catalytic methanation, transported by pipeline, produced by Electrolysis, PEM using water and electricity from grid, and carbon from MSWI | 2 | -13.2249 | 1.5 | 1.2 | 1.5 | 1.1 | 2 | 1.2 | 1.5 | 0.51216
Activity | synthetic natural gas from catalytic methanation, transported by pipeline, produced by Electrolysis, PEM using water and electricity from grid, and carbon from Cement plant
comment | This dataset represents the supply of 1 kilogram of synthetic natural gas The gas is transported by pipeline over 500 km from regional storage. The synthetic natural gas from catalytic methanation is produced by Electrolysis, PEM, with water and electricity from grid as feedstock. Distribution loss [% output]: 0.019%. Regional storage loss [% output]: 0. For more information, refer to: Sacchi, R. and Bauer, C. Life Cycle Assessment of Power-to-X processes and associated electricity and heat applications in the residential sector. Paul Scherrer Institut, 2023.
source | Sacchi, R. and Bauer, C. Life Cycle Assessment of Power-to-X processes and associated electricity and heat applications in the residential sector. Paul Scherrer Institut, 2023.
location | CH
id | 182
reference product | synthetic natural gas, from pipeline
unit | kilogram
Country | Switzerland
Year | 2020
Functional unit | 1 kilogram synthetic natural gas
Energy carrier | synthetic natural gas from catalytic methanation
Transport | pipeline
Distance [km] | 500
Storage | Above surface pressure vessel
Synthesis type | catalytic
Hydrogen production | Electrolysis, PEM
Feedstock | water and electricity
Feedstock origin | grid
CO2 production | Cement plant
Distribution loss [% output] | 0.019%
Regional storage loss [% output] | 0%
CO2 biogenic share [%] | 5.875%
Exchanges
name | amount | unit | categories | location | type | reference product | tag | comment | input type | dataset name | uncertainty type | loc | u1 | u2 | u3 | u4 | u5 | u6 | ub | scale | negative
synthetic natural gas from catalytic methanation, transported by pipeline, produced by Electrolysis, PEM using water and electricity from grid, and carbon from Cement plant | 1 | kilogram |  | CH | production | synthetic natural gas, from pipeline |  |  |  | synthetic natural gas from catalytic methanation, transported by pipeline, produced by Electrolysis, PEM using water and electricity from grid, and carbon from Cement plant
methane, from electrochemical methanation, with carbon from municipal waste incineration plant | 1 | kilogram |  | CH | technosphere | methane, from electrochemical methanation | hydrogen | Methane input. | SNG catalytic - w CO2 from MSWI | synthetic natural gas from catalytic methanation, transported by pipeline, produced by Electrolysis, PEM using water and electricity from grid, and carbon from Cement plant | 2 | 0 | 1.5 | 1.2 | 1.5 | 1.1 | 2 | 1.2 | 1.05 | 0.47096
methane, from electrochemical methanation, with carbon from municipal waste incineration plant | 9.5e-05 | kilogram |  | CH | technosphere | methane, from electrochemical methanation | hydrogen leak | Distribution (pipeline) losees and storage lossses. | SNG catalytic - w CO2 from MSWI | synthetic natural gas from catalytic methanation, transported by pipeline, produced by Electrolysis, PEM using water and electricity from grid, and carbon from Cement plant | 2 | -9.2616 | 1.5 | 1.2 | 1.5 | 1.1 | 2 | 1.2 | 1.05 | 0.47096
pipeline construction, natural gas, high pressure distribution network | 9.0634e-09 | kilometer |  | CH | technosphere | pipeline, natural gas, high pressure distribution network | infrastructure | SNG pipeline, on the basis of current CNG pipline of 19 TJ/km/year as in ecoinvent. Lifetime of 40 years. | CNG pipeline | synthetic natural gas from catalytic methanation, transported by pipeline, produced by Electrolysis, PEM using water and electricity from grid, and carbon from Cement plant | 2 | -18.519 | 1.5 | 1.2 | 1.5 | 1.1 | 2 | 1.2 | 3 | 0.72315
pipeline construction, natural gas, low pressure distribution network | 2.219e-08 | kilometer |  | CH | technosphere | pipeline, natural gas, low pressure distribution network | infrastructure | SNG pipeline, on the basis of current CNG pipline of 19 TJ/km/year as in ecoinvent. Lifetime of 40 years. | CNG pipeline | synthetic natural gas from catalytic methanation, transported by pipeline, produced by Electrolysis, PEM using water and electricity from grid, and carbon from Cement plant | 2 | -17.6236 | 1.5 | 1.2 | 1.5 | 1.1 | 2 | 1.2 | 3 | 0.72315
market for electricity, low voltage | 0.00282 | kilowatt hour |  | CH | technosphere | electricity, low voltage | electricity | To compress the methane and inject it into the grid | grid electricity | synthetic natural gas from catalytic methanation, transported by pipeline, produced by Electrolysis, PEM using water and electricity from grid, and carbon from Cement plant | 2 | -5.871 | 1.5 | 1.2 | 1.5 | 1.1 | 2 | 1.2 | 1.05 | 0.47096
heat, residential, by combustion of synthetic natural gas from biological methanation using boiler, transported by pipeline, produced by Electrolysis, PEM using water and electricity from grid and carbon sourced from Cement plant | 0.061874 | megajoule |  | CH | technosphere | heat, from residential heating system |  | Self-consumption for compressors. |  | synthetic natural gas from catalytic methanation, transported by pipeline, produced by Electrolysis, PEM using water and electricity from grid, and carbon from Cement plant | 2 | -2.7827 | 1.5 | 1.2 | 1.5 | 1.1 | 2 | 1.2 | 1.05 | 0.47096
Carbon dioxide, non-fossil | 3.0651e-07 | kilogram | air |  | biosphere |  | emissions | Taken from "market for biomethane, high pressure" |  | synthetic natural gas from catalytic methanation, transported by pipeline, produced by Electrolysis, PEM using water and electricity from grid, and carbon from Cement plant | 2 | -14.998 | 1.5 | 1.2 | 1.5 | 1.1 | 2 | 1.2 | 1.05 | 0.47096
Carbon dioxide, fossil | 4.9106e-06 | kilogram | air |  | biosphere |  | emissions | Taken from "market for biomethane, high pressure" |  | synthetic natural gas from catalytic methanation, transported by pipeline, produced by Electrolysis, PEM using water and electricity from grid, and carbon from Cement plant | 0
Hydrogen sulfide | 5.9718e-10 | kilogram | air |  | biosphere |  | emissions | Taken from "market for biomethane, high pressure" |  | synthetic natural gas from catalytic methanation, transported by pipeline, produced by Electrolysis, PEM using water and electricity from grid, and carbon from Cement plant | 2 | -21.2388 | 1.5 | 1.2 | 1.5 | 1.1 | 2 | 1.2 | 1.5 | 0.51216
Methane, non-fossil | 5.5814e-06 | kilogram | air |  | biosphere |  | emissions | Calculated from leakage rate and biogenic carbon share. |  | synthetic natural gas from catalytic methanation, transported by pipeline, produced by Electrolysis, PEM using water and electricity from grid, and carbon from Cement plant | 2 | -12.0961 | 1.5 | 1.2 | 1.5 | 1.1 | 2 | 1.2 | 1.5 | 0.51216
Methane, fossil | 8.9419e-05 | kilogram | air |  | biosphere |  | emissions | Calculated from leakage rate and biogenic carbon share. |  | synthetic natural gas from catalytic methanation, transported by pipeline, produced by Electrolysis, PEM using water and electricity from grid, and carbon from Cement plant | 0
Nitrogen | 1.805e-06 | kilogram | air |  | biosphere |  | emissions | Taken from "market for biomethane, high pressure" |  | synthetic natural gas from catalytic methanation, transported by pipeline, produced by Electrolysis, PEM using water and electricity from grid, and carbon from Cement plant | 2 | -13.2249 | 1.5 | 1.2 | 1.5 | 1.1 | 2 | 1.2 | 1.5 | 0.51216

## synthetic nat gas
Activity | heat, residential, by combustion of synthetic natural gas from biological methanation using boiler, transported by pipeline, produced by Electrolysis, PEM using water and electricity from grid and carbon sourced from DAC
comment | This dataset represents the supply of 1 megajoule of heat in a residence, by synthetic natural gas from biological methanation combustion in a boiler. The synthetic natural gas from biological methanation is produced by Electrolysis, PEM, with water and electricity from grid as feedstock. The carbon is sourced from DAC. Heat conversion efficiency [% LHV input]: 111.111111111111%. LHV [MJ/kg]: 47.5. Market price [€/MJ]: 0.0266666666666667. Distribution loss [% output]: 0.019%. Storage loss [% output]: 0%. Synthesis efficiency [% LHV input]: 0%. Hydrogen production efficiency [% LHV input]: 0. Grid loss [%]: 0.06. CO2 biogenic share [%]: 100%. Power [kW]: 15. Lifetime [years]: 20. Annual operation [hours]: 2100. : . For more information, refer to: Sacchi, R. and Bauer, C. Life Cycle Assessment of Power-to-X processes and associated electricity and heat applications in the residential sector. Paul Scherrer Institut, 2023.
source | Sacchi, R. and Bauer, C. Life Cycle Assessment of Power-to-X processes and associated electricity and heat applications in the residential sector. Paul Scherrer Institut, 2023.
location | CH
id | 177
reference product | heat, from residential heating system
unit | megajoule
Country | Switzerland
Year | 2020
Functional unit | 1 MJ heat
Energy carrier | synthetic natural gas from biological methanation
End-use | combustion
End-use technology | boiler
Allocation type | 0
Transport | pipeline
Distance [km] | 500
Storage | Above surface pressure vessel
Synthesis type | biological
Hydrogen production | Electrolysis, PEM
Feedstock | water and electricity
Feedstock origin | grid
CO2 production | DAC
Heat conversion efficiency [% LHV input] | 111.1%
LHV [MJ/kg] | 47.5
Market price [€/MJ] | 0.026667
Distribution loss [% output] | 0.019%
Storage loss [% output] | 0%
Synthesis efficiency [% LHV input] | 0%
Hydrogen production efficiency [% LHV input] | 0%
Grid loss [%] | 6%
CO2 biogenic share [%] | 100%
Power [kW] | 15
Lifetime [years] | 20
Annual operation [hours] | 2100
Exchanges
name | amount | unit | categories | location | type | reference product | tag | comment | input type | dataset name | uncertainty type | loc | u1 | u2 | u3 | u4 | u5 | u6 | ub | scale | negative
heat, residential, by combustion of synthetic natural gas from biological methanation using boiler, transported by pipeline, produced by Electrolysis, PEM using water and electricity from grid and carbon sourced from DAC | 1 | megajoule |  | CH | production | heat, from residential heating system |  |  |  | heat, residential, by combustion of synthetic natural gas from biological methanation using boiler, transported by pipeline, produced by Electrolysis, PEM using water and electricity from grid and carbon sourced from DAC
market for gas boiler | 4.4092e-07 | unit |  | GLO | technosphere | gas boiler | infrastructure |  |  | heat, residential, by combustion of synthetic natural gas from biological methanation using boiler, transported by pipeline, produced by Electrolysis, PEM using water and electricity from grid and carbon sourced from DAC | 2 | -14.6344 | 1.05 | 1.2 | 1 | 1.01 | 1.2 | 1.2 | 3 | 0.57209
market for chimney | 8.8183e-07 | meter |  | GLO | technosphere | chimney | infrastructure | To evacuate the flue gases. |  | heat, residential, by combustion of synthetic natural gas from biological methanation using boiler, transported by pipeline, produced by Electrolysis, PEM using water and electricity from grid and carbon sourced from DAC | 2 | -13.9413 | 1.05 | 1.2 | 1 | 1.01 | 1.2 | 1.2 | 3 | 0.57209
market for electricity, low voltage | 0.00264 | kilowatt hour |  | CH | technosphere | electricity, low voltage | electricity | To operate the boiler. | grid electricity | heat, residential, by combustion of synthetic natural gas from biological methanation using boiler, transported by pipeline, produced by Electrolysis, PEM using water and electricity from grid and carbon sourced from DAC | 2 | -5.937 | 1.05 | 1.2 | 1 | 1.01 | 1.2 | 1.2 | 1.05 | 0.1617
synthetic natural gas from biological methanation, transported by pipeline, produced by Electrolysis, PEM using water and electricity from grid, and carbon from DAC | 0.018947 | kilogram |  | CH | technosphere | synthetic natural gas, from pipeline | synthetic natural gas | Methane input. | SNG biological - w CO2 from DAC | heat, residential, by combustion of synthetic natural gas from biological methanation using boiler, transported by pipeline, produced by Electrolysis, PEM using water and electricity from grid and carbon sourced from DAC | 2 | -3.9661 | 1.05 | 1.2 | 1 | 1.01 | 1.2 | 1.2 | 1.05 | 0.1617
Acetaldehyde | 9.8e-10 | kilogram | air::urban air close to ground |  | biosphere |  | emissions | Taken from "heat production, biomethane, at boiler condensing modulating <100kW" |  |  | 2 | -20.7435 | 1.5 | 1.2 | 1.5 | 1.1 | 2 | 1.2 | 1.5 | 0.51216
Acetic acid | 1.47e-07 | kilogram | air::urban air close to ground |  | biosphere |  | emissions | Taken from "heat production, biomethane, at boiler condensing modulating <100kW" |  |  | 2 | -15.7328 | 1.5 | 1.2 | 1.5 | 1.1 | 2 | 1.2 | 1.5 | 0.51216
Benzene | 3.92e-07 | kilogram | air::urban air close to ground |  | biosphere |  | emissions | Taken from "heat production, biomethane, at boiler condensing modulating <100kW" |  |  | 2 | -14.752 | 1.5 | 1.2 | 1.5 | 1.1 | 2 | 1.2 | 1.5 | 0.51216
Benzo(a)pyrene | 9.8e-12 | kilogram | air::urban air close to ground |  | biosphere |  | emissions | Taken from "heat production, biomethane, at boiler condensing modulating <100kW" |  |  | 2 | -25.3486 | 1.5 | 1.2 | 1.5 | 1.1 | 2 | 1.2 | 1.5 | 0.51216
Butane | 6.86e-07 | kilogram | air::urban air close to ground |  | biosphere |  | emissions | Taken from "heat production, biomethane, at boiler condensing modulating <100kW" |  |  | 2 | -14.1924 | 1.5 | 1.2 | 1.5 | 1.1 | 2 | 1.2 | 1.5 | 0.51216
Carbon dioxide, fossil | 0 | kilogram | air::urban air close to ground |  | biosphere |  | emissions | Taken from "heat production, biomethane, at boiler condensing modulating <100kW" |  |  | 0
Carbon dioxide, non-fossil | 0.051916 | kilogram | air::urban air close to ground |  | biosphere |  | emissions | Taken from "heat production, biomethane, at boiler condensing modulating <100kW" |  |  | 2 | -2.9581 | 1.5 | 1.2 | 1.5 | 1.1 | 2 | 1.2 | 1.05 | 0.47096
Carbon monoxide, non-fossil | 5.782e-06 | kilogram | air::urban air close to ground |  | biosphere |  | emissions | Taken from "heat production, biomethane, at boiler condensing modulating <100kW" |  |  | 2 | -12.0608 | 1.5 | 1.2 | 1.5 | 1.1 | 2 | 1.2 | 5 | 0.93208
Dinitrogen monoxide | 4.9e-07 | kilogram | air::urban air close to ground |  | biosphere |  | emissions | Taken from "heat production, biomethane, at boiler condensing modulating <100kW" |  |  | 2 | -14.5289 | 1.5 | 1.2 | 1.5 | 1.1 | 2 | 1.2 | 1.5 | 0.51216
Dioxins, measured as 2,3,7,8-tetrachlorodibenzo-p-dioxin | 2.94e-17 | kilogram | air::urban air close to ground |  | biosphere |  | emissions | Taken from "heat production, biomethane, at boiler condensing modulating <100kW" |  |  | 2 | -38.0655 | 1.5 | 1.2 | 1.5 | 1.1 | 2 | 1.2 | 1.5 | 0.51216
Formaldehyde | 9.8e-08 | kilogram | air::urban air close to ground |  | biosphere |  | emissions | Taken from "heat production, biomethane, at boiler condensing modulating <100kW" |  |  | 2 | -16.1383 | 1.5 | 1.2 | 1.5 | 1.1 | 2 | 1.2 | 1.5 | 0.51216
Mercury II | 2.94e-11 | kilogram | air::urban air close to ground |  | biosphere |  | emissions | Taken from "heat production, biomethane, at boiler condensing modulating <100kW" |  |  | 2 | -24.25 | 1.5 | 1.2 | 1.5 | 1.1 | 2 | 1.2 | 5 | 0.93208
Methane, non-fossil | 1.96e-06 | kilogram | air::urban air close to ground |  | biosphere |  | emissions | Taken from "heat production, biomethane, at boiler condensing modulating <100kW" |  |  | 2 | -13.1426 | 1.5 | 1.2 | 1.5 | 1.1 | 2 | 1.2 | 1.5 | 0.51216
Methane, fossil | 0 | kilogram | air::urban air close to ground |  | biosphere |  | emissions | Taken from "heat production, biomethane, at boiler condensing modulating <100kW" |  |  | 0
Nitrogen oxides | 9.702e-06 | kilogram | air::urban air close to ground |  | biosphere |  | emissions | Taken from "heat production, biomethane, at boiler condensing modulating <100kW" |  |  | 2 | -11.5432 | 1.5 | 1.2 | 1.5 | 1.1 | 2 | 1.2 | 1.5 | 0.51216
PAH, polycyclic aromatic hydrocarbons | 9.8e-09 | kilogram | air::urban air close to ground |  | biosphere |  | emissions | Taken from "heat production, biomethane, at boiler condensing modulating <100kW" |  |  | 2 | -18.4409 | 1.5 | 1.2 | 1.5 | 1.1 | 2 | 1.2 | 3 | 0.72315
Particulate Matter, < 2.5 um | 9.8e-08 | kilogram | air::urban air close to ground |  | biosphere |  | emissions | Taken from "heat production, biomethane, at boiler condensing modulating <100kW" |  |  | 2 | -16.1383 | 1.5 | 1.2 | 1.5 | 1.1 | 2 | 1.2 | 3 | 0.72315
Pentane | 1.176e-06 | kilogram | air::urban air close to ground |  | biosphere |  | emissions | Taken from "heat production, biomethane, at boiler condensing modulating <100kW" |  |  | 2 | -13.6534 | 1.5 | 1.2 | 1.5 | 1.1 | 2 | 1.2 | 1.5 | 0.51216
Propane | 1.96e-07 | kilogram | air::urban air close to ground |  | biosphere |  | emissions | Taken from "heat production, biomethane, at boiler condensing modulating <100kW" |  |  | 2 | -15.4452 | 1.5 | 1.2 | 1.5 | 1.1 | 2 | 1.2 | 1.5 | 0.51216
Propionic acid | 1.96e-08 | kilogram | air::urban air close to ground |  | biosphere |  | emissions | Taken from "heat production, biomethane, at boiler condensing modulating <100kW" |  |  | 2 | -17.7477 | 1.5 | 1.2 | 1.5 | 1.1 | 2 | 1.2 | 1.5 | 0.51216
Sulfur dioxide | 4.9e-07 | kilogram | air::urban air close to ground |  | biosphere |  | emissions | Taken from "heat production, biomethane, at boiler condensing modulating <100kW" |  |  | 2 | -14.5289 | 1.5 | 1.2 | 1.5 | 1.1 | 2 | 1.2 | 1.5 | 0.51216
Toluene | 1.96e-07 | kilogram | air::urban air close to ground |  | biosphere |  | emissions | Taken from "heat production, biomethane, at boiler condensing modulating <100kW" |  |  | 2 | -15.4452 | 1.5 | 1.2 | 1.5 | 1.1 | 2 | 1.2 | 1.5 | 0.51216
Nitrate | 1.274e-07 | kilogram | water::surface water |  | biosphere |  | emissions | Taken from "heat production, biomethane, at boiler condensing modulating <100kW" |  |  | 2 | -15.8759 | 1.5 | 1.2 | 1.5 | 1.1 | 2 | 1.2 | 1.5 | 0.51216
Nitrite | 2.94e-09 | kilogram | water::surface water |  | biosphere |  | emissions | Taken from "heat production, biomethane, at boiler condensing modulating <100kW" |  |  | 2 | -19.6449 | 1.5 | 1.2 | 1.5 | 1.1 | 2 | 1.2 | 1.5 | 0.51216
Sulfate | 4.9e-08 | kilogram | water::surface water |  | biosphere |  | emissions | Taken from "heat production, biomethane, at boiler condensing modulating <100kW" |  |  | 2 | -16.8314 | 1.5 | 1.2 | 1.5 | 1.1 | 2 | 1.2 | 1.5 | 0.51216
Sulfite | 4.9e-08 | kilogram | water::surface water |  | biosphere |  | emissions | Taken from "heat production, biomethane, at boiler condensing modulating <100kW" |  |  | 2 | -16.8314 | 1.5 | 1.2 | 1.5 | 1.1 | 2 | 1.2 | 1.5 | 0.51216
Activity | heat, residential, by combustion of synthetic natural gas from biological methanation using boiler, transported by pipeline, produced by Electrolysis, PEM using water and electricity from grid and carbon sourced from MSWI
comment | This dataset represents the supply of 1 megajoule of heat in a residence, by synthetic natural gas from biological methanation combustion in a boiler. The synthetic natural gas from biological methanation is transported by pipeline over 500 km from regional storage. The synthetic natural gas from biological methanation is produced by Electrolysis, PEM, with water and electricity from grid as feedstock. The carbon is sourced from MSWI. Heat conversion efficiency [% LHV input]: 111.111111111111%. LHV [MJ/kg]: 47.5. Market price [€/MJ]: 0.0266666666666667. Distribution loss [% output]: 0.019%. Storage loss [% output]: 0%. Synthesis efficiency [% LHV input]: 0%. Hydrogen production efficiency [% LHV input]: 0. Grid loss [%]: 0.06. CO2 biogenic share [%]: 61.3636363636364%. Power [kW]: 15. Lifetime [years]: 20. Annual operation [hours]: 2100. : . For more information, refer to: Sacchi, R. and Bauer, C. Life Cycle Assessment of Power-to-X processes and associated electricity and heat applications in the residential sector. Paul Scherrer Institut, 2023.
source | Sacchi, R. and Bauer, C. Life Cycle Assessment of Power-to-X processes and associated electricity and heat applications in the residential sector. Paul Scherrer Institut, 2023.
location | CH
id | 178
reference product | heat, from residential heating system
unit | megajoule
Country | Switzerland
Year | 2020
Functional unit | 1 MJ heat
Energy carrier | synthetic natural gas from biological methanation
End-use | combustion
End-use technology | boiler
Allocation type | 0
Transport | pipeline
Distance [km] | 500
Storage | Above surface pressure vessel
Synthesis type | biological
Hydrogen production | Electrolysis, PEM
Feedstock | water and electricity
Feedstock origin | grid
CO2 production | MSWI
Heat conversion efficiency [% LHV input] | 111.1%
LHV [MJ/kg] | 47.5
Market price [€/MJ] | 0.026667
Distribution loss [% output] | 0.019%
Storage loss [% output] | 0%
Synthesis efficiency [% LHV input] | 0%
Hydrogen production efficiency [% LHV input] | 0%
Grid loss [%] | 6%
CO2 biogenic share [%] | 61.36%
Power [kW] | 15
Lifetime [years] | 20
Annual operation [hours] | 2100
Exchanges
name | amount | unit | categories | location | type | reference product | tag | comment | input type | dataset name | uncertainty type | loc | u1 | u2 | u3 | u4 | u5 | u6 | ub | scale | negative
heat, residential, by combustion of synthetic natural gas from biological methanation using boiler, transported by pipeline, produced by Electrolysis, PEM using water and electricity from grid and carbon sourced from MSWI | 1 | megajoule |  | CH | production | heat, from residential heating system |  |  |  | heat, residential, by combustion of synthetic natural gas from biological methanation using boiler, transported by pipeline, produced by Electrolysis, PEM using water and electricity from grid and carbon sourced from MSWI
market for gas boiler | 4.4092e-07 | unit |  | GLO | technosphere | gas boiler | infrastructure |  |  | heat, residential, by combustion of synthetic natural gas from biological methanation using boiler, transported by pipeline, produced by Electrolysis, PEM using water and electricity from grid and carbon sourced from MSWI | 2 | -14.6344 | 1.05 | 1.2 | 1 | 1.01 | 1.2 | 1.2 | 3 | 0.57209
market for chimney | 8.8183e-07 | meter |  | GLO | technosphere | chimney | infrastructure | To evacuate the flue gases. |  | heat, residential, by combustion of synthetic natural gas from biological methanation using boiler, transported by pipeline, produced by Electrolysis, PEM using water and electricity from grid and carbon sourced from MSWI | 2 | -13.9413 | 1.05 | 1.2 | 1 | 1.01 | 1.2 | 1.2 | 3 | 0.57209
market for electricity, low voltage | 0.00264 | kilowatt hour |  | CH | technosphere | electricity, low voltage | electricity | To operate the boiler. | grid electricity | heat, residential, by combustion of synthetic natural gas from biological methanation using boiler, transported by pipeline, produced by Electrolysis, PEM using water and electricity from grid and carbon sourced from MSWI | 2 | -5.937 | 1.05 | 1.2 | 1 | 1.01 | 1.2 | 1.2 | 1.05 | 0.1617
synthetic natural gas from biological methanation, transported by pipeline, produced by Electrolysis, PEM using water and electricity from grid, and carbon from MSWI | 0.018947 | kilogram |  | CH | technosphere | synthetic natural gas, from pipeline | synthetic natural gas | Methane input. | SNG biological - w CO2 from MSWI | heat, residential, by combustion of synthetic natural gas from biological methanation using boiler, transported by pipeline, produced by Electrolysis, PEM using water and electricity from grid and carbon sourced from MSWI | 2 | -3.9661 | 1.05 | 1.2 | 1 | 1.01 | 1.2 | 1.2 | 1.05 | 0.1617
Acetaldehyde | 9.8e-10 | kilogram | air::urban air close to ground |  | biosphere |  | emissions | Taken from "heat production, biomethane, at boiler condensing modulating <100kW" |  |  | 2 | -20.7435 | 1.5 | 1.2 | 1.5 | 1.1 | 2 | 1.2 | 1.5 | 0.51216
Acetic acid | 1.47e-07 | kilogram | air::urban air close to ground |  | biosphere |  | emissions | Taken from "heat production, biomethane, at boiler condensing modulating <100kW" |  |  | 2 | -15.7328 | 1.5 | 1.2 | 1.5 | 1.1 | 2 | 1.2 | 1.5 | 0.51216
Benzene | 3.92e-07 | kilogram | air::urban air close to ground |  | biosphere |  | emissions | Taken from "heat production, biomethane, at boiler condensing modulating <100kW" |  |  | 2 | -14.752 | 1.5 | 1.2 | 1.5 | 1.1 | 2 | 1.2 | 1.5 | 0.51216
Benzo(a)pyrene | 9.8e-12 | kilogram | air::urban air close to ground |  | biosphere |  | emissions | Taken from "heat production, biomethane, at boiler condensing modulating <100kW" |  |  | 2 | -25.3486 | 1.5 | 1.2 | 1.5 | 1.1 | 2 | 1.2 | 1.5 | 0.51216
Butane | 6.86e-07 | kilogram | air::urban air close to ground |  | biosphere |  | emissions | Taken from "heat production, biomethane, at boiler condensing modulating <100kW" |  |  | 2 | -14.1924 | 1.5 | 1.2 | 1.5 | 1.1 | 2 | 1.2 | 1.5 | 0.51216
Carbon dioxide, fossil | 0.020058 | kilogram | air::urban air close to ground |  | biosphere |  | emissions | Taken from "heat production, biomethane, at boiler condensing modulating <100kW" |  |  | 2 | -3.9091 | 1.5 | 1.2 | 1.5 | 1.1 | 2 | 1.2 | 1.05 | 0.47096
Carbon dioxide, non-fossil | 0.031857 | kilogram | air::urban air close to ground |  | biosphere |  | emissions | Taken from "heat production, biomethane, at boiler condensing modulating <100kW" |  |  | 2 | -3.4465 | 1.5 | 1.2 | 1.5 | 1.1 | 2 | 1.2 | 1.05 | 0.47096
Carbon monoxide, non-fossil | 5.782e-06 | kilogram | air::urban air close to ground |  | biosphere |  | emissions | Taken from "heat production, biomethane, at boiler condensing modulating <100kW" |  |  | 2 | -12.0608 | 1.5 | 1.2 | 1.5 | 1.1 | 2 | 1.2 | 5 | 0.93208
Dinitrogen monoxide | 4.9e-07 | kilogram | air::urban air close to ground |  | biosphere |  | emissions | Taken from "heat production, biomethane, at boiler condensing modulating <100kW" |  |  | 2 | -14.5289 | 1.5 | 1.2 | 1.5 | 1.1 | 2 | 1.2 | 1.5 | 0.51216
Dioxins, measured as 2,3,7,8-tetrachlorodibenzo-p-dioxin | 2.94e-17 | kilogram | air::urban air close to ground |  | biosphere |  | emissions | Taken from "heat production, biomethane, at boiler condensing modulating <100kW" |  |  | 2 | -38.0655 | 1.5 | 1.2 | 1.5 | 1.1 | 2 | 1.2 | 1.5 | 0.51216
Formaldehyde | 9.8e-08 | kilogram | air::urban air close to ground |  | biosphere |  | emissions | Taken from "heat production, biomethane, at boiler condensing modulating <100kW" |  |  | 2 | -16.1383 | 1.5 | 1.2 | 1.5 | 1.1 | 2 | 1.2 | 1.5 | 0.51216
Mercury II | 2.94e-11 | kilogram | air::urban air close to ground |  | biosphere |  | emissions | Taken from "heat production, biomethane, at boiler condensing modulating <100kW" |  |  | 2 | -24.25 | 1.5 | 1.2 | 1.5 | 1.1 | 2 | 1.2 | 5 | 0.93208
Methane, non-fossil | 1.2027e-06 | kilogram | air::urban air close to ground |  | biosphere |  | emissions | Taken from "heat production, biomethane, at boiler condensing modulating <100kW" |  |  | 2 | -13.6309 | 1.5 | 1.2 | 1.5 | 1.1 | 2 | 1.2 | 1.5 | 0.51216
Methane, fossil | 7.5727e-07 | kilogram | air::urban air close to ground |  | biosphere |  | emissions | Taken from "heat production, biomethane, at boiler condensing modulating <100kW" |  |  | 2 | -14.0935 | 1.5 | 1.2 | 1.5 | 1.1 | 2 | 1.2 | 1.5 | 0.51216
Nitrogen oxides | 9.702e-06 | kilogram | air::urban air close to ground |  | biosphere |  | emissions | Taken from "heat production, biomethane, at boiler condensing modulating <100kW" |  |  | 2 | -11.5432 | 1.5 | 1.2 | 1.5 | 1.1 | 2 | 1.2 | 1.5 | 0.51216
PAH, polycyclic aromatic hydrocarbons | 9.8e-09 | kilogram | air::urban air close to ground |  | biosphere |  | emissions | Taken from "heat production, biomethane, at boiler condensing modulating <100kW" |  |  | 2 | -18.4409 | 1.5 | 1.2 | 1.5 | 1.1 | 2 | 1.2 | 3 | 0.72315
Particulate Matter, < 2.5 um | 9.8e-08 | kilogram | air::urban air close to ground |  | biosphere |  | emissions | Taken from "heat production, biomethane, at boiler condensing modulating <100kW" |  |  | 2 | -16.1383 | 1.5 | 1.2 | 1.5 | 1.1 | 2 | 1.2 | 3 | 0.72315
Pentane | 1.176e-06 | kilogram | air::urban air close to ground |  | biosphere |  | emissions | Taken from "heat production, biomethane, at boiler condensing modulating <100kW" |  |  | 2 | -13.6534 | 1.5 | 1.2 | 1.5 | 1.1 | 2 | 1.2 | 1.5 | 0.51216
Propane | 1.96e-07 | kilogram | air::urban air close to ground |  | biosphere |  | emissions | Taken from "heat production, biomethane, at boiler condensing modulating <100kW" |  |  | 2 | -15.4452 | 1.5 | 1.2 | 1.5 | 1.1 | 2 | 1.2 | 1.5 | 0.51216
Propionic acid | 1.96e-08 | kilogram | air::urban air close to ground |  | biosphere |  | emissions | Taken from "heat production, biomethane, at boiler condensing modulating <100kW" |  |  | 2 | -17.7477 | 1.5 | 1.2 | 1.5 | 1.1 | 2 | 1.2 | 1.5 | 0.51216
Sulfur dioxide | 4.9e-07 | kilogram | air::urban air close to ground |  | biosphere |  | emissions | Taken from "heat production, biomethane, at boiler condensing modulating <100kW" |  |  | 2 | -14.5289 | 1.5 | 1.2 | 1.5 | 1.1 | 2 | 1.2 | 1.5 | 0.51216
Toluene | 1.96e-07 | kilogram | air::urban air close to ground |  | biosphere |  | emissions | Taken from "heat production, biomethane, at boiler condensing modulating <100kW" |  |  | 2 | -15.4452 | 1.5 | 1.2 | 1.5 | 1.1 | 2 | 1.2 | 1.5 | 0.51216
Nitrate | 1.274e-07 | kilogram | water::surface water |  | biosphere |  | emissions | Taken from "heat production, biomethane, at boiler condensing modulating <100kW" |  |  | 2 | -15.8759 | 1.5 | 1.2 | 1.5 | 1.1 | 2 | 1.2 | 1.5 | 0.51216
Nitrite | 2.94e-09 | kilogram | water::surface water |  | biosphere |  | emissions | Taken from "heat production, biomethane, at boiler condensing modulating <100kW" |  |  | 2 | -19.6449 | 1.5 | 1.2 | 1.5 | 1.1 | 2 | 1.2 | 1.5 | 0.51216
Sulfate | 4.9e-08 | kilogram | water::surface water |  | biosphere |  | emissions | Taken from "heat production, biomethane, at boiler condensing modulating <100kW" |  |  | 2 | -16.8314 | 1.5 | 1.2 | 1.5 | 1.1 | 2 | 1.2 | 1.5 | 0.51216
Sulfite | 4.9e-08 | kilogram | water::surface water |  | biosphere |  | emissions | Taken from "heat production, biomethane, at boiler condensing modulating <100kW" |  |  | 2 | -16.8314 | 1.5 | 1.2 | 1.5 | 1.1 | 2 | 1.2 | 1.5 | 0.51216
Activity | heat, residential, by combustion of synthetic natural gas from biological methanation using boiler, transported by pipeline, produced by Electrolysis, PEM using water and electricity from grid and carbon sourced from Cement plant
comment | This dataset represents the supply of 1 megajoule of heat in a residence, by synthetic natural gas from biological methanation combustion in a boiler. The synthetic natural gas from biological methanation is transported by pipeline over 500 km from regional storage. The synthetic natural gas from biological methanation is produced by Electrolysis, PEM, with water and electricity from grid as feedstock. The carbon is sourced from Cement plant. Heat conversion efficiency [% LHV input]: 111.111111111111%. LHV [MJ/kg]: 47.5. Market price [€/MJ]: 0.0266666666666667. Distribution loss [% output]: 0.019%. Storage loss [% output]: 0%. Synthesis efficiency [% LHV input]: 0%. Hydrogen production efficiency [% LHV input]: 0. Grid loss [%]: 0.06. CO2 biogenic share [%]: 5.87515299877601%. Power [kW]: 15. Lifetime [years]: 20. Annual operation [hours]: 2100. : . For more information, refer to: Sacchi, R. and Bauer, C. Life Cycle Assessment of Power-to-X processes and associated electricity and heat applications in the residential sector. Paul Scherrer Institut, 2023.
source | Sacchi, R. and Bauer, C. Life Cycle Assessment of Power-to-X processes and associated electricity and heat applications in the residential sector. Paul Scherrer Institut, 2023.
location | CH
id | 179
reference product | heat, from residential heating system
unit | megajoule
Country | Switzerland
Year | 2020
Functional unit | 1 MJ heat
Energy carrier | synthetic natural gas from biological methanation
End-use | combustion
End-use technology | boiler
Allocation type | 0
Transport | pipeline
Distance [km] | 500
Storage | Above surface pressure vessel
Synthesis type | biological
Hydrogen production | Electrolysis, PEM
Feedstock | water and electricity
Feedstock origin | grid
CO2 production | Cement plant
Heat conversion efficiency [% LHV input] | 111.1%
LHV [MJ/kg] | 47.5
Market price [€/MJ] | 0.026667
Distribution loss [% output] | 0.019%
Storage loss [% output] | 0%
Synthesis efficiency [% LHV input] | 0%
Hydrogen production efficiency [% LHV input] | 0%
Grid loss [%] | 6%
CO2 biogenic share [%] | 5.875%
Power [kW] | 15
Lifetime [years] | 20
Annual operation [hours] | 2100
Exchanges
name | amount | unit | categories | location | type | reference product | tag | comment | input type | dataset name | uncertainty type | loc | u1 | u2 | u3 | u4 | u5 | u6 | ub | scale | negative
heat, residential, by combustion of synthetic natural gas from biological methanation using boiler, transported by pipeline, produced by Electrolysis, PEM using water and electricity from grid and carbon sourced from Cement plant | 1 | megajoule |  | CH | production | heat, from residential heating system |  |  |  | heat, residential, by combustion of synthetic natural gas from biological methanation using boiler, transported by pipeline, produced by Electrolysis, PEM using water and electricity from grid and carbon sourced from Cement plant
market for gas boiler | 4.4092e-07 | unit |  | GLO | technosphere | gas boiler | infrastructure |  |  | heat, residential, by combustion of synthetic natural gas from biological methanation using boiler, transported by pipeline, produced by Electrolysis, PEM using water and electricity from grid and carbon sourced from Cement plant | 2 | -14.6344 | 1.05 | 1.2 | 1 | 1.01 | 1.2 | 1.2 | 3 | 0.57209
market for chimney | 8.8183e-07 | meter |  | GLO | technosphere | chimney | infrastructure | To evacuate the flue gases. |  | heat, residential, by combustion of synthetic natural gas from biological methanation using boiler, transported by pipeline, produced by Electrolysis, PEM using water and electricity from grid and carbon sourced from Cement plant | 2 | -13.9413 | 1.05 | 1.2 | 1 | 1.01 | 1.2 | 1.2 | 3 | 0.57209
market for electricity, low voltage | 0.00264 | kilowatt hour |  | CH | technosphere | electricity, low voltage | electricity | To operate the boiler. | grid electricity | heat, residential, by combustion of synthetic natural gas from biological methanation using boiler, transported by pipeline, produced by Electrolysis, PEM using water and electricity from grid and carbon sourced from Cement plant | 2 | -5.937 | 1.05 | 1.2 | 1 | 1.01 | 1.2 | 1.2 | 1.05 | 0.1617
synthetic natural gas from biological methanation, transported by pipeline, produced by Electrolysis, PEM using water and electricity from grid, and carbon from Cement plant | 0.018947 | kilogram |  | CH | technosphere | synthetic natural gas, from pipeline | synthetic natural gas | Methane input. | SNG biological - w CO2 from cement plant | heat, residential, by combustion of synthetic natural gas from biological methanation using boiler, transported by pipeline, produced by Electrolysis, PEM using water and electricity from grid and carbon sourced from Cement plant | 2 | -3.9661 | 1.05 | 1.2 | 1 | 1.01 | 1.2 | 1.2 | 1.05 | 0.1617
Acetaldehyde | 9.8e-10 | kilogram | air::urban air close to ground |  | biosphere |  | emissions | Taken from "heat production, biomethane, at boiler condensing modulating <100kW" |  |  | 2 | -20.7435 | 1.5 | 1.2 | 1.5 | 1.1 | 2 | 1.2 | 1.5 | 0.51216
Acetic acid | 1.47e-07 | kilogram | air::urban air close to ground |  | biosphere |  | emissions | Taken from "heat production, biomethane, at boiler condensing modulating <100kW" |  |  | 2 | -15.7328 | 1.5 | 1.2 | 1.5 | 1.1 | 2 | 1.2 | 1.5 | 0.51216
Benzene | 3.92e-07 | kilogram | air::urban air close to ground |  | biosphere |  | emissions | Taken from "heat production, biomethane, at boiler condensing modulating <100kW" |  |  | 2 | -14.752 | 1.5 | 1.2 | 1.5 | 1.1 | 2 | 1.2 | 1.5 | 0.51216
Benzo(a)pyrene | 9.8e-12 | kilogram | air::urban air close to ground |  | biosphere |  | emissions | Taken from "heat production, biomethane, at boiler condensing modulating <100kW" |  |  | 2 | -25.3486 | 1.5 | 1.2 | 1.5 | 1.1 | 2 | 1.2 | 1.5 | 0.51216
Butane | 6.86e-07 | kilogram | air::urban air close to ground |  | biosphere |  | emissions | Taken from "heat production, biomethane, at boiler condensing modulating <100kW" |  |  | 2 | -14.1924 | 1.5 | 1.2 | 1.5 | 1.1 | 2 | 1.2 | 1.5 | 0.51216
Carbon dioxide, fossil | 0.048866 | kilogram | air::urban air close to ground |  | biosphere |  | emissions | Taken from "heat production, biomethane, at boiler condensing modulating <100kW" |  |  | 2 | -3.0187 | 1.5 | 1.2 | 1.5 | 1.1 | 2 | 1.2 | 1.05 | 0.47096
Carbon dioxide, non-fossil | 0.0030501 | kilogram | air::urban air close to ground |  | biosphere |  | emissions | Taken from "heat production, biomethane, at boiler condensing modulating <100kW" |  |  | 2 | -5.7926 | 1.5 | 1.2 | 1.5 | 1.1 | 2 | 1.2 | 1.05 | 0.47096
Carbon monoxide, non-fossil | 5.782e-06 | kilogram | air::urban air close to ground |  | biosphere |  | emissions | Taken from "heat production, biomethane, at boiler condensing modulating <100kW" |  |  | 2 | -12.0608 | 1.5 | 1.2 | 1.5 | 1.1 | 2 | 1.2 | 5 | 0.93208
Dinitrogen monoxide | 4.9e-07 | kilogram | air::urban air close to ground |  | biosphere |  | emissions | Taken from "heat production, biomethane, at boiler condensing modulating <100kW" |  |  | 2 | -14.5289 | 1.5 | 1.2 | 1.5 | 1.1 | 2 | 1.2 | 1.5 | 0.51216
Dioxins, measured as 2,3,7,8-tetrachlorodibenzo-p-dioxin | 2.94e-17 | kilogram | air::urban air close to ground |  | biosphere |  | emissions | Taken from "heat production, biomethane, at boiler condensing modulating <100kW" |  |  | 2 | -38.0655 | 1.5 | 1.2 | 1.5 | 1.1 | 2 | 1.2 | 1.5 | 0.51216
Formaldehyde | 9.8e-08 | kilogram | air::urban air close to ground |  | biosphere |  | emissions | Taken from "heat production, biomethane, at boiler condensing modulating <100kW" |  |  | 2 | -16.1383 | 1.5 | 1.2 | 1.5 | 1.1 | 2 | 1.2 | 1.5 | 0.51216
Mercury II | 2.94e-11 | kilogram | air::urban air close to ground |  | biosphere |  | emissions | Taken from "heat production, biomethane, at boiler condensing modulating <100kW" |  |  | 2 | -24.25 | 1.5 | 1.2 | 1.5 | 1.1 | 2 | 1.2 | 5 | 0.93208
Methane, non-fossil | 1.1515e-07 | kilogram | air::urban air close to ground |  | biosphere |  | emissions | Taken from "heat production, biomethane, at boiler condensing modulating <100kW" |  |  | 2 | -15.977 | 1.5 | 1.2 | 1.5 | 1.1 | 2 | 1.2 | 1.5 | 0.51216
Methane, fossil | 1.8448e-06 | kilogram | air::urban air close to ground |  | biosphere |  | emissions | Taken from "heat production, biomethane, at boiler condensing modulating <100kW" |  |  | 2 | -13.2031 | 1.5 | 1.2 | 1.5 | 1.1 | 2 | 1.2 | 1.5 | 0.51216
Nitrogen oxides | 9.702e-06 | kilogram | air::urban air close to ground |  | biosphere |  | emissions | Taken from "heat production, biomethane, at boiler condensing modulating <100kW" |  |  | 2 | -11.5432 | 1.5 | 1.2 | 1.5 | 1.1 | 2 | 1.2 | 1.5 | 0.51216
PAH, polycyclic aromatic hydrocarbons | 9.8e-09 | kilogram | air::urban air close to ground |  | biosphere |  | emissions | Taken from "heat production, biomethane, at boiler condensing modulating <100kW" |  |  | 2 | -18.4409 | 1.5 | 1.2 | 1.5 | 1.1 | 2 | 1.2 | 3 | 0.72315
Particulate Matter, < 2.5 um | 9.8e-08 | kilogram | air::urban air close to ground |  | biosphere |  | emissions | Taken from "heat production, biomethane, at boiler condensing modulating <100kW" |  |  | 2 | -16.1383 | 1.5 | 1.2 | 1.5 | 1.1 | 2 | 1.2 | 3 | 0.72315
Pentane | 1.176e-06 | kilogram | air::urban air close to ground |  | biosphere |  | emissions | Taken from "heat production, biomethane, at boiler condensing modulating <100kW" |  |  | 2 | -13.6534 | 1.5 | 1.2 | 1.5 | 1.1 | 2 | 1.2 | 1.5 | 0.51216
Propane | 1.96e-07 | kilogram | air::urban air close to ground |  | biosphere |  | emissions | Taken from "heat production, biomethane, at boiler condensing modulating <100kW" |  |  | 2 | -15.4452 | 1.5 | 1.2 | 1.5 | 1.1 | 2 | 1.2 | 1.5 | 0.51216
Propionic acid | 1.96e-08 | kilogram | air::urban air close to ground |  | biosphere |  | emissions | Taken from "heat production, biomethane, at boiler condensing modulating <100kW" |  |  | 2 | -17.7477 | 1.5 | 1.2 | 1.5 | 1.1 | 2 | 1.2 | 1.5 | 0.51216
Sulfur dioxide | 4.9e-07 | kilogram | air::urban air close to ground |  | biosphere |  | emissions | Taken from "heat production, biomethane, at boiler condensing modulating <100kW" |  |  | 2 | -14.5289 | 1.5 | 1.2 | 1.5 | 1.1 | 2 | 1.2 | 1.5 | 0.51216
Toluene | 1.96e-07 | kilogram | air::urban air close to ground |  | biosphere |  | emissions | Taken from "heat production, biomethane, at boiler condensing modulating <100kW" |  |  | 2 | -15.4452 | 1.5 | 1.2 | 1.5 | 1.1 | 2 | 1.2 | 1.5 | 0.51216
Nitrate | 1.274e-07 | kilogram | water::surface water |  | biosphere |  | emissions | Taken from "heat production, biomethane, at boiler condensing modulating <100kW" |  |  | 2 | -15.8759 | 1.5 | 1.2 | 1.5 | 1.1 | 2 | 1.2 | 1.5 | 0.51216
Nitrite | 2.94e-09 | kilogram | water::surface water |  | biosphere |  | emissions | Taken from "heat production, biomethane, at boiler condensing modulating <100kW" |  |  | 2 | -19.6449 | 1.5 | 1.2 | 1.5 | 1.1 | 2 | 1.2 | 1.5 | 0.51216
Sulfate | 4.9e-08 | kilogram | water::surface water |  | biosphere |  | emissions | Taken from "heat production, biomethane, at boiler condensing modulating <100kW" |  |  | 2 | -16.8314 | 1.5 | 1.2 | 1.5 | 1.1 | 2 | 1.2 | 1.5 | 0.51216
Sulfite | 4.9e-08 | kilogram | water::surface water |  | biosphere |  | emissions | Taken from "heat production, biomethane, at boiler condensing modulating <100kW" |  |  | 2 | -16.8314 | 1.5 | 1.2 | 1.5 | 1.1 | 2 | 1.2 | 1.5 | 0.51216
Activity | heat, residential, by combustion of synthetic natural gas from catalytic methanation using boiler, transported by pipeline, produced by Electrolysis, PEM using water and electricity from grid and carbon sourced from DAC
comment | This dataset represents the supply of 1 megajoule of heat in a residence, by synthetic natural gas from catalytic methanation combustion in a boiler. The synthetic natural gas from catalytic methanation is transported by pipeline over 500 km from regional storage. The synthetic natural gas from catalytic methanation is produced by Electrolysis, PEM, with water and electricity from grid as feedstock. The carbon is sourced from DAC. Heat conversion efficiency [% LHV input]: 111.111111111111%. LHV [MJ/kg]: 47.5. Market price [€/MJ]: 0.0266666666666667. Distribution loss [% output]: 0.019%. Storage loss [% output]: 0%. Synthesis efficiency [% LHV input]: 0%. Hydrogen production efficiency [% LHV input]: 0. Grid loss [%]: 0.06. CO2 biogenic share [%]: 100%. Power [kW]: 15. Lifetime [years]: 20. Annual operation [hours]: 2100. : . For more information, refer to: Sacchi, R. and Bauer, C. Life Cycle Assessment of Power-to-X processes and associated electricity and heat applications in the residential sector. Paul Scherrer Institut, 2023.
source | Sacchi, R. and Bauer, C. Life Cycle Assessment of Power-to-X processes and associated electricity and heat applications in the residential sector. Paul Scherrer Institut, 2023.
location | CH
id | 180
reference product | heat, from residential heating system
unit | megajoule
Country | Switzerland
Year | 2020
Functional unit | 1 MJ heat
Energy carrier | synthetic natural gas from catalytic methanation
End-use | combustion
End-use technology | boiler
Allocation type | 0
Transport | pipeline
Distance [km] | 500
Storage | Above surface pressure vessel
Synthesis type | catalytic
Hydrogen production | Electrolysis, PEM
Feedstock | water and electricity
Feedstock origin | grid
CO2 production | DAC
Heat conversion efficiency [% LHV input] | 111.1%
LHV [MJ/kg] | 47.5
Market price [€/MJ] | 0.026667
Distribution loss [% output] | 0.019%
Storage loss [% output] | 0%
Synthesis efficiency [% LHV input] | 0%
Hydrogen production efficiency [% LHV input] | 0%
Grid loss [%] | 6%
CO2 biogenic share [%] | 100%
Power [kW] | 15
Lifetime [years] | 20
Annual operation [hours] | 2100
Exchanges
name | amount | unit | categories | location | type | reference product | tag | comment | input type | dataset name | uncertainty type | loc | u1 | u2 | u3 | u4 | u5 | u6 | ub | scale | negative
heat, residential, by combustion of synthetic natural gas from catalytic methanation using boiler, transported by pipeline, produced by Electrolysis, PEM using water and electricity from grid and carbon sourced from DAC | 1 | megajoule |  | CH | production | heat, from residential heating system |  |  |  | heat, residential, by combustion of synthetic natural gas from catalytic methanation using boiler, transported by pipeline, produced by Electrolysis, PEM using water and electricity from grid and carbon sourced from DAC
market for gas boiler | 4.4092e-07 | unit |  | GLO | technosphere | gas boiler | infrastructure |  |  | heat, residential, by combustion of synthetic natural gas from catalytic methanation using boiler, transported by pipeline, produced by Electrolysis, PEM using water and electricity from grid and carbon sourced from DAC | 2 | -14.6344 | 1.05 | 1.2 | 1 | 1.01 | 1.2 | 1.2 | 3 | 0.57209
market for chimney | 8.8183e-07 | meter |  | GLO | technosphere | chimney | infrastructure | To evacuate the flue gases. |  | heat, residential, by combustion of synthetic natural gas from catalytic methanation using boiler, transported by pipeline, produced by Electrolysis, PEM using water and electricity from grid and carbon sourced from DAC | 2 | -13.9413 | 1.05 | 1.2 | 1 | 1.01 | 1.2 | 1.2 | 3 | 0.57209
market for electricity, low voltage | 0.00264 | kilowatt hour |  | CH | technosphere | electricity, low voltage | electricity | To operate the boiler. | grid electricity | heat, residential, by combustion of synthetic natural gas from catalytic methanation using boiler, transported by pipeline, produced by Electrolysis, PEM using water and electricity from grid and carbon sourced from DAC | 2 | -5.937 | 1.05 | 1.2 | 1 | 1.01 | 1.2 | 1.2 | 1.05 | 0.1617
synthetic natural gas from catalytic methanation, transported by pipeline, produced by Electrolysis, PEM using water and electricity from grid, and carbon from DAC | 0.018947 | kilogram |  | CH | technosphere | synthetic natural gas, from pipeline | synthetic natural gas | Methane input. | SNG catalytic - w CO2 from DAC | heat, residential, by combustion of synthetic natural gas from catalytic methanation using boiler, transported by pipeline, produced by Electrolysis, PEM using water and electricity from grid and carbon sourced from DAC | 2 | -3.9661 | 1.05 | 1.2 | 1 | 1.01 | 1.2 | 1.2 | 1.05 | 0.1617
Acetaldehyde | 9.8e-10 | kilogram | air::urban air close to ground |  | biosphere |  | emissions | Taken from "heat production, biomethane, at boiler condensing modulating <100kW" |  |  | 2 | -20.7435 | 1.5 | 1.2 | 1.5 | 1.1 | 2 | 1.2 | 1.5 | 0.51216
Acetic acid | 1.47e-07 | kilogram | air::urban air close to ground |  | biosphere |  | emissions | Taken from "heat production, biomethane, at boiler condensing modulating <100kW" |  |  | 2 | -15.7328 | 1.5 | 1.2 | 1.5 | 1.1 | 2 | 1.2 | 1.5 | 0.51216
Benzene | 3.92e-07 | kilogram | air::urban air close to ground |  | biosphere |  | emissions | Taken from "heat production, biomethane, at boiler condensing modulating <100kW" |  |  | 2 | -14.752 | 1.5 | 1.2 | 1.5 | 1.1 | 2 | 1.2 | 1.5 | 0.51216
Benzo(a)pyrene | 9.8e-12 | kilogram | air::urban air close to ground |  | biosphere |  | emissions | Taken from "heat production, biomethane, at boiler condensing modulating <100kW" |  |  | 2 | -25.3486 | 1.5 | 1.2 | 1.5 | 1.1 | 2 | 1.2 | 1.5 | 0.51216
Butane | 6.86e-07 | kilogram | air::urban air close to ground |  | biosphere |  | emissions | Taken from "heat production, biomethane, at boiler condensing modulating <100kW" |  |  | 2 | -14.1924 | 1.5 | 1.2 | 1.5 | 1.1 | 2 | 1.2 | 1.5 | 0.51216
Carbon dioxide, fossil | 0 | kilogram | air::urban air close to ground |  | biosphere |  | emissions | Taken from "heat production, biomethane, at boiler condensing modulating <100kW" |  |  | 0
Carbon dioxide, non-fossil | 0.051916 | kilogram | air::urban air close to ground |  | biosphere |  | emissions | Taken from "heat production, biomethane, at boiler condensing modulating <100kW" |  |  | 2 | -2.9581 | 1.5 | 1.2 | 1.5 | 1.1 | 2 | 1.2 | 1.05 | 0.47096
Carbon monoxide, non-fossil | 5.782e-06 | kilogram | air::urban air close to ground |  | biosphere |  | emissions | Taken from "heat production, biomethane, at boiler condensing modulating <100kW" |  |  | 2 | -12.0608 | 1.5 | 1.2 | 1.5 | 1.1 | 2 | 1.2 | 5 | 0.93208
Dinitrogen monoxide | 4.9e-07 | kilogram | air::urban air close to ground |  | biosphere |  | emissions | Taken from "heat production, biomethane, at boiler condensing modulating <100kW" |  |  | 2 | -14.5289 | 1.5 | 1.2 | 1.5 | 1.1 | 2 | 1.2 | 1.5 | 0.51216
Dioxins, measured as 2,3,7,8-tetrachlorodibenzo-p-dioxin | 2.94e-17 | kilogram | air::urban air close to ground |  | biosphere |  | emissions | Taken from "heat production, biomethane, at boiler condensing modulating <100kW" |  |  | 2 | -38.0655 | 1.5 | 1.2 | 1.5 | 1.1 | 2 | 1.2 | 1.5 | 0.51216
Formaldehyde | 9.8e-08 | kilogram | air::urban air close to ground |  | biosphere |  | emissions | Taken from "heat production, biomethane, at boiler condensing modulating <100kW" |  |  | 2 | -16.1383 | 1.5 | 1.2 | 1.5 | 1.1 | 2 | 1.2 | 1.5 | 0.51216
Mercury II | 2.94e-11 | kilogram | air::urban air close to ground |  | biosphere |  | emissions | Taken from "heat production, biomethane, at boiler condensing modulating <100kW" |  |  | 2 | -24.25 | 1.5 | 1.2 | 1.5 | 1.1 | 2 | 1.2 | 5 | 0.93208
Methane, non-fossil | 1.96e-06 | kilogram | air::urban air close to ground |  | biosphere |  | emissions | Taken from "heat production, biomethane, at boiler condensing modulating <100kW" |  |  | 2 | -13.1426 | 1.5 | 1.2 | 1.5 | 1.1 | 2 | 1.2 | 1.5 | 0.51216
Methane, fossil | 0 | kilogram | air::urban air close to ground |  | biosphere |  | emissions | Taken from "heat production, biomethane, at boiler condensing modulating <100kW" |  |  | 0
Nitrogen oxides | 9.702e-06 | kilogram | air::urban air close to ground |  | biosphere |  | emissions | Taken from "heat production, biomethane, at boiler condensing modulating <100kW" |  |  | 2 | -11.5432 | 1.5 | 1.2 | 1.5 | 1.1 | 2 | 1.2 | 1.5 | 0.51216
PAH, polycyclic aromatic hydrocarbons | 9.8e-09 | kilogram | air::urban air close to ground |  | biosphere |  | emissions | Taken from "heat production, biomethane, at boiler condensing modulating <100kW" |  |  | 2 | -18.4409 | 1.5 | 1.2 | 1.5 | 1.1 | 2 | 1.2 | 3 | 0.72315
Particulate Matter, < 2.5 um | 9.8e-08 | kilogram | air::urban air close to ground |  | biosphere |  | emissions | Taken from "heat production, biomethane, at boiler condensing modulating <100kW" |  |  | 2 | -16.1383 | 1.5 | 1.2 | 1.5 | 1.1 | 2 | 1.2 | 3 | 0.72315
Pentane | 1.176e-06 | kilogram | air::urban air close to ground |  | biosphere |  | emissions | Taken from "heat production, biomethane, at boiler condensing modulating <100kW" |  |  | 2 | -13.6534 | 1.5 | 1.2 | 1.5 | 1.1 | 2 | 1.2 | 1.5 | 0.51216
Propane | 1.96e-07 | kilogram | air::urban air close to ground |  | biosphere |  | emissions | Taken from "heat production, biomethane, at boiler condensing modulating <100kW" |  |  | 2 | -15.4452 | 1.5 | 1.2 | 1.5 | 1.1 | 2 | 1.2 | 1.5 | 0.51216
Propionic acid | 1.96e-08 | kilogram | air::urban air close to ground |  | biosphere |  | emissions | Taken from "heat production, biomethane, at boiler condensing modulating <100kW" |  |  | 2 | -17.7477 | 1.5 | 1.2 | 1.5 | 1.1 | 2 | 1.2 | 1.5 | 0.51216
Sulfur dioxide | 4.9e-07 | kilogram | air::urban air close to ground |  | biosphere |  | emissions | Taken from "heat production, biomethane, at boiler condensing modulating <100kW" |  |  | 2 | -14.5289 | 1.5 | 1.2 | 1.5 | 1.1 | 2 | 1.2 | 1.5 | 0.51216
Toluene | 1.96e-07 | kilogram | air::urban air close to ground |  | biosphere |  | emissions | Taken from "heat production, biomethane, at boiler condensing modulating <100kW" |  |  | 2 | -15.4452 | 1.5 | 1.2 | 1.5 | 1.1 | 2 | 1.2 | 1.5 | 0.51216
Nitrate | 1.274e-07 | kilogram | water::surface water |  | biosphere |  | emissions | Taken from "heat production, biomethane, at boiler condensing modulating <100kW" |  |  | 2 | -15.8759 | 1.5 | 1.2 | 1.5 | 1.1 | 2 | 1.2 | 1.5 | 0.51216
Nitrite | 2.94e-09 | kilogram | water::surface water |  | biosphere |  | emissions | Taken from "heat production, biomethane, at boiler condensing modulating <100kW" |  |  | 2 | -19.6449 | 1.5 | 1.2 | 1.5 | 1.1 | 2 | 1.2 | 1.5 | 0.51216
Sulfate | 4.9e-08 | kilogram | water::surface water |  | biosphere |  | emissions | Taken from "heat production, biomethane, at boiler condensing modulating <100kW" |  |  | 2 | -16.8314 | 1.5 | 1.2 | 1.5 | 1.1 | 2 | 1.2 | 1.5 | 0.51216
Sulfite | 4.9e-08 | kilogram | water::surface water |  | biosphere |  | emissions | Taken from "heat production, biomethane, at boiler condensing modulating <100kW" |  |  | 2 | -16.8314 | 1.5 | 1.2 | 1.5 | 1.1 | 2 | 1.2 | 1.5 | 0.51216
Activity | heat, residential, by combustion of synthetic natural gas from catalytic methanation using boiler, transported by pipeline, produced by Electrolysis, PEM using water and electricity from grid and carbon sourced from MSWI
comment | This dataset represents the supply of 1 megajoule of heat in a residence, by synthetic natural gas from catalytic methanation combustion in a boiler. The synthetic natural gas from catalytic methanation is transported by pipeline over 500 km from regional storage. The synthetic natural gas from catalytic methanation is produced by Electrolysis, PEM, with water and electricity from grid as feedstock. The carbon is sourced from MSWI. Heat conversion efficiency [% LHV input]: 111.111111111111%. LHV [MJ/kg]: 47.5. Market price [€/MJ]: 0.0266666666666667. Distribution loss [% output]: 0.019%. Storage loss [% output]: 0%. Synthesis efficiency [% LHV input]: 0%. Hydrogen production efficiency [% LHV input]: 0. Grid loss [%]: 0.06. CO2 biogenic share [%]: 61.3636363636364%. Power [kW]: 15. Lifetime [years]: 20. Annual operation [hours]: 2100. : . For more information, refer to: Sacchi, R. and Bauer, C. Life Cycle Assessment of Power-to-X processes and associated electricity and heat applications in the residential sector. Paul Scherrer Institut, 2023.
source | Sacchi, R. and Bauer, C. Life Cycle Assessment of Power-to-X processes and associated electricity and heat applications in the residential sector. Paul Scherrer Institut, 2023.
location | CH
id | 181
reference product | heat, from residential heating system
unit | megajoule
Country | Switzerland
Year | 2020
Functional unit | 1 MJ heat
Energy carrier | synthetic natural gas from catalytic methanation
End-use | combustion
End-use technology | boiler
Allocation type | 0
Transport | pipeline
Distance [km] | 500
Storage | Above surface pressure vessel
Synthesis type | catalytic
Hydrogen production | Electrolysis, PEM
Feedstock | water and electricity
Feedstock origin | grid
CO2 production | MSWI
Heat conversion efficiency [% LHV input] | 111.1%
LHV [MJ/kg] | 47.5
Market price [€/MJ] | 0.026667
Distribution loss [% output] | 0.019%
Storage loss [% output] | 0%
Synthesis efficiency [% LHV input] | 0%
Hydrogen production efficiency [% LHV input] | 0%
Grid loss [%] | 6%
CO2 biogenic share [%] | 61.36%
Power [kW] | 15
Lifetime [years] | 20
Annual operation [hours] | 2100
Exchanges
name | amount | unit | categories | location | type | reference product | tag | comment | input type | dataset name | uncertainty type | loc | u1 | u2 | u3 | u4 | u5 | u6 | ub | scale | negative
heat, residential, by combustion of synthetic natural gas from catalytic methanation using boiler, transported by pipeline, produced by Electrolysis, PEM using water and electricity from grid and carbon sourced from MSWI | 1 | megajoule |  | CH | production | heat, from residential heating system |  |  |  | heat, residential, by combustion of synthetic natural gas from catalytic methanation using boiler, transported by pipeline, produced by Electrolysis, PEM using water and electricity from grid and carbon sourced from MSWI
market for gas boiler | 4.4092e-07 | unit |  | GLO | technosphere | gas boiler | infrastructure |  |  | heat, residential, by combustion of synthetic natural gas from catalytic methanation using boiler, transported by pipeline, produced by Electrolysis, PEM using water and electricity from grid and carbon sourced from MSWI | 2 | -14.6344 | 1.05 | 1.2 | 1 | 1.01 | 1.2 | 1.2 | 3 | 0.57209
market for chimney | 8.8183e-07 | meter |  | GLO | technosphere | chimney | infrastructure | To evacuate the flue gases. |  | heat, residential, by combustion of synthetic natural gas from catalytic methanation using boiler, transported by pipeline, produced by Electrolysis, PEM using water and electricity from grid and carbon sourced from MSWI | 2 | -13.9413 | 1.05 | 1.2 | 1 | 1.01 | 1.2 | 1.2 | 3 | 0.57209
market for electricity, low voltage | 0.00264 | kilowatt hour |  | CH | technosphere | electricity, low voltage | electricity | To operate the boiler. | grid electricity | heat, residential, by combustion of synthetic natural gas from catalytic methanation using boiler, transported by pipeline, produced by Electrolysis, PEM using water and electricity from grid and carbon sourced from MSWI | 2 | -5.937 | 1.05 | 1.2 | 1 | 1.01 | 1.2 | 1.2 | 1.05 | 0.1617
synthetic natural gas from catalytic methanation, transported by pipeline, produced by Electrolysis, PEM using water and electricity from grid, and carbon from MSWI | 0.018947 | kilogram |  | CH | technosphere | synthetic natural gas, from pipeline | synthetic natural gas | Methane input. | SNG catalytic - w CO2 from MSWI | heat, residential, by combustion of synthetic natural gas from catalytic methanation using boiler, transported by pipeline, produced by Electrolysis, PEM using water and electricity from grid and carbon sourced from MSWI | 2 | -3.9661 | 1.05 | 1.2 | 1 | 1.01 | 1.2 | 1.2 | 1.05 | 0.1617
Acetaldehyde | 9.8e-10 | kilogram | air::urban air close to ground |  | biosphere |  | emissions | Taken from "heat production, biomethane, at boiler condensing modulating <100kW" |  |  | 2 | -20.7435 | 1.5 | 1.2 | 1.5 | 1.1 | 2 | 1.2 | 1.5 | 0.51216
Acetic acid | 1.47e-07 | kilogram | air::urban air close to ground |  | biosphere |  | emissions | Taken from "heat production, biomethane, at boiler condensing modulating <100kW" |  |  | 2 | -15.7328 | 1.5 | 1.2 | 1.5 | 1.1 | 2 | 1.2 | 1.5 | 0.51216
Benzene | 3.92e-07 | kilogram | air::urban air close to ground |  | biosphere |  | emissions | Taken from "heat production, biomethane, at boiler condensing modulating <100kW" |  |  | 2 | -14.752 | 1.5 | 1.2 | 1.5 | 1.1 | 2 | 1.2 | 1.5 | 0.51216
Benzo(a)pyrene | 9.8e-12 | kilogram | air::urban air close to ground |  | biosphere |  | emissions | Taken from "heat production, biomethane, at boiler condensing modulating <100kW" |  |  | 2 | -25.3486 | 1.5 | 1.2 | 1.5 | 1.1 | 2 | 1.2 | 1.5 | 0.51216
Butane | 6.86e-07 | kilogram | air::urban air close to ground |  | biosphere |  | emissions | Taken from "heat production, biomethane, at boiler condensing modulating <100kW" |  |  | 2 | -14.1924 | 1.5 | 1.2 | 1.5 | 1.1 | 2 | 1.2 | 1.5 | 0.51216
Carbon dioxide, fossil | 0.020058 | kilogram | air::urban air close to ground |  | biosphere |  | emissions | Taken from "heat production, biomethane, at boiler condensing modulating <100kW" |  |  | 2 | -3.9091 | 1.5 | 1.2 | 1.5 | 1.1 | 2 | 1.2 | 1.05 | 0.47096
Carbon dioxide, non-fossil | 0.031857 | kilogram | air::urban air close to ground |  | biosphere |  | emissions | Taken from "heat production, biomethane, at boiler condensing modulating <100kW" |  |  | 2 | -3.4465 | 1.5 | 1.2 | 1.5 | 1.1 | 2 | 1.2 | 1.05 | 0.47096
Carbon monoxide, non-fossil | 5.782e-06 | kilogram | air::urban air close to ground |  | biosphere |  | emissions | Taken from "heat production, biomethane, at boiler condensing modulating <100kW" |  |  | 2 | -12.0608 | 1.5 | 1.2 | 1.5 | 1.1 | 2 | 1.2 | 5 | 0.93208
Dinitrogen monoxide | 4.9e-07 | kilogram | air::urban air close to ground |  | biosphere |  | emissions | Taken from "heat production, biomethane, at boiler condensing modulating <100kW" |  |  | 2 | -14.5289 | 1.5 | 1.2 | 1.5 | 1.1 | 2 | 1.2 | 1.5 | 0.51216
Dioxins, measured as 2,3,7,8-tetrachlorodibenzo-p-dioxin | 2.94e-17 | kilogram | air::urban air close to ground |  | biosphere |  | emissions | Taken from "heat production, biomethane, at boiler condensing modulating <100kW" |  |  | 2 | -38.0655 | 1.5 | 1.2 | 1.5 | 1.1 | 2 | 1.2 | 1.5 | 0.51216
Formaldehyde | 9.8e-08 | kilogram | air::urban air close to ground |  | biosphere |  | emissions | Taken from "heat production, biomethane, at boiler condensing modulating <100kW" |  |  | 2 | -16.1383 | 1.5 | 1.2 | 1.5 | 1.1 | 2 | 1.2 | 1.5 | 0.51216
Mercury II | 2.94e-11 | kilogram | air::urban air close to ground |  | biosphere |  | emissions | Taken from "heat production, biomethane, at boiler condensing modulating <100kW" |  |  | 2 | -24.25 | 1.5 | 1.2 | 1.5 | 1.1 | 2 | 1.2 | 5 | 0.93208
Methane, non-fossil | 1.2027e-06 | kilogram | air::urban air close to ground |  | biosphere |  | emissions | Taken from "heat production, biomethane, at boiler condensing modulating <100kW" |  |  | 2 | -13.6309 | 1.5 | 1.2 | 1.5 | 1.1 | 2 | 1.2 | 1.5 | 0.51216
Methane, fossil | 7.5727e-07 | kilogram | air::urban air close to ground |  | biosphere |  | emissions | Taken from "heat production, biomethane, at boiler condensing modulating <100kW" |  |  | 2 | -14.0935 | 1.5 | 1.2 | 1.5 | 1.1 | 2 | 1.2 | 1.5 | 0.51216
Nitrogen oxides | 9.702e-06 | kilogram | air::urban air close to ground |  | biosphere |  | emissions | Taken from "heat production, biomethane, at boiler condensing modulating <100kW" |  |  | 2 | -11.5432 | 1.5 | 1.2 | 1.5 | 1.1 | 2 | 1.2 | 1.5 | 0.51216
PAH, polycyclic aromatic hydrocarbons | 9.8e-09 | kilogram | air::urban air close to ground |  | biosphere |  | emissions | Taken from "heat production, biomethane, at boiler condensing modulating <100kW" |  |  | 2 | -18.4409 | 1.5 | 1.2 | 1.5 | 1.1 | 2 | 1.2 | 3 | 0.72315
Particulate Matter, < 2.5 um | 9.8e-08 | kilogram | air::urban air close to ground |  | biosphere |  | emissions | Taken from "heat production, biomethane, at boiler condensing modulating <100kW" |  |  | 2 | -16.1383 | 1.5 | 1.2 | 1.5 | 1.1 | 2 | 1.2 | 3 | 0.72315
Pentane | 1.176e-06 | kilogram | air::urban air close to ground |  | biosphere |  | emissions | Taken from "heat production, biomethane, at boiler condensing modulating <100kW" |  |  | 2 | -13.6534 | 1.5 | 1.2 | 1.5 | 1.1 | 2 | 1.2 | 1.5 | 0.51216
Propane | 1.96e-07 | kilogram | air::urban air close to ground |  | biosphere |  | emissions | Taken from "heat production, biomethane, at boiler condensing modulating <100kW" |  |  | 2 | -15.4452 | 1.5 | 1.2 | 1.5 | 1.1 | 2 | 1.2 | 1.5 | 0.51216
Propionic acid | 1.96e-08 | kilogram | air::urban air close to ground |  | biosphere |  | emissions | Taken from "heat production, biomethane, at boiler condensing modulating <100kW" |  |  | 2 | -17.7477 | 1.5 | 1.2 | 1.5 | 1.1 | 2 | 1.2 | 1.5 | 0.51216
Sulfur dioxide | 4.9e-07 | kilogram | air::urban air close to ground |  | biosphere |  | emissions | Taken from "heat production, biomethane, at boiler condensing modulating <100kW" |  |  | 2 | -14.5289 | 1.5 | 1.2 | 1.5 | 1.1 | 2 | 1.2 | 1.5 | 0.51216
Toluene | 1.96e-07 | kilogram | air::urban air close to ground |  | biosphere |  | emissions | Taken from "heat production, biomethane, at boiler condensing modulating <100kW" |  |  | 2 | -15.4452 | 1.5 | 1.2 | 1.5 | 1.1 | 2 | 1.2 | 1.5 | 0.51216
Nitrate | 1.274e-07 | kilogram | water::surface water |  | biosphere |  | emissions | Taken from "heat production, biomethane, at boiler condensing modulating <100kW" |  |  | 2 | -15.8759 | 1.5 | 1.2 | 1.5 | 1.1 | 2 | 1.2 | 1.5 | 0.51216
Nitrite | 2.94e-09 | kilogram | water::surface water |  | biosphere |  | emissions | Taken from "heat production, biomethane, at boiler condensing modulating <100kW" |  |  | 2 | -19.6449 | 1.5 | 1.2 | 1.5 | 1.1 | 2 | 1.2 | 1.5 | 0.51216
Sulfate | 4.9e-08 | kilogram | water::surface water |  | biosphere |  | emissions | Taken from "heat production, biomethane, at boiler condensing modulating <100kW" |  |  | 2 | -16.8314 | 1.5 | 1.2 | 1.5 | 1.1 | 2 | 1.2 | 1.5 | 0.51216
Sulfite | 4.9e-08 | kilogram | water::surface water |  | biosphere |  | emissions | Taken from "heat production, biomethane, at boiler condensing modulating <100kW" |  |  | 2 | -16.8314 | 1.5 | 1.2 | 1.5 | 1.1 | 2 | 1.2 | 1.5 | 0.51216
Activity | heat, residential, by combustion of synthetic natural gas from catalytic methanation using boiler, transported by pipeline, produced by Electrolysis, PEM using water and electricity from grid and carbon sourced from Cement plant
comment | This dataset represents the supply of 1 megajoule of heat in a residence, by synthetic natural gas from catalytic methanation combustion in a boiler. The synthetic natural gas from catalytic methanation is transported by pipeline over 500 km from regional storage. The synthetic natural gas from catalytic methanation is produced by Electrolysis, PEM, with water and electricity from grid as feedstock. The carbon is sourced from Cement plant. Heat conversion efficiency [% LHV input]: 111.111111111111%. LHV [MJ/kg]: 47.5. Market price [€/MJ]: 0.0266666666666667. Distribution loss [% output]: 0.019%. Storage loss [% output]: 0%. Synthesis efficiency [% LHV input]: 0%. Hydrogen production efficiency [% LHV input]: 0. Grid loss [%]: 0.06. CO2 biogenic share [%]: 5.87515299877601%. Power [kW]: 15. Lifetime [years]: 20. Annual operation [hours]: 2100. : . For more information, refer to: Sacchi, R. and Bauer, C. Life Cycle Assessment of Power-to-X processes and associated electricity and heat applications in the residential sector. Paul Scherrer Institut, 2023.
source | Sacchi, R. and Bauer, C. Life Cycle Assessment of Power-to-X processes and associated electricity and heat applications in the residential sector. Paul Scherrer Institut, 2023.
location | CH
id | 182
reference product | heat, from residential heating system
unit | megajoule
Country | Switzerland
Year | 2020
Functional unit | 1 MJ heat
Energy carrier | synthetic natural gas from catalytic methanation
End-use | combustion
End-use technology | boiler
Allocation type | 0
Transport | pipeline
Distance [km] | 500
Storage | Above surface pressure vessel
Synthesis type | catalytic
Hydrogen production | Electrolysis, PEM
Feedstock | water and electricity
Feedstock origin | grid
CO2 production | Cement plant
Heat conversion efficiency [% LHV input] | 111.1%
LHV [MJ/kg] | 47.5
Market price [€/MJ] | 0.026667
Distribution loss [% output] | 0.019%
Storage loss [% output] | 0%
Synthesis efficiency [% LHV input] | 0%
Hydrogen production efficiency [% LHV input] | 0%
Grid loss [%] | 6%
CO2 biogenic share [%] | 5.875%
Power [kW] | 15
Lifetime [years] | 20
Annual operation [hours] | 2100
Exchanges
name | amount | unit | categories | location | type | reference product | tag | comment | input type | dataset name | uncertainty type | loc | u1 | u2 | u3 | u4 | u5 | u6 | ub | scale | negative
heat, residential, by combustion of synthetic natural gas from catalytic methanation using boiler, transported by pipeline, produced by Electrolysis, PEM using water and electricity from grid and carbon sourced from Cement plant | 1 | megajoule |  | CH | production | heat, from residential heating system |  |  |  | heat, residential, by combustion of synthetic natural gas from catalytic methanation using boiler, transported by pipeline, produced by Electrolysis, PEM using water and electricity from grid and carbon sourced from Cement plant
market for gas boiler | 4.4092e-07 | unit |  | GLO | technosphere | gas boiler | infrastructure |  |  | heat, residential, by combustion of synthetic natural gas from catalytic methanation using boiler, transported by pipeline, produced by Electrolysis, PEM using water and electricity from grid and carbon sourced from Cement plant | 2 | -14.6344 | 1.05 | 1.2 | 1 | 1.01 | 1.2 | 1.2 | 3 | 0.57209
market for chimney | 8.8183e-07 | meter |  | GLO | technosphere | chimney | infrastructure | To evacuate the flue gases. |  | heat, residential, by combustion of synthetic natural gas from catalytic methanation using boiler, transported by pipeline, produced by Electrolysis, PEM using water and electricity from grid and carbon sourced from Cement plant | 2 | -13.9413 | 1.05 | 1.2 | 1 | 1.01 | 1.2 | 1.2 | 3 | 0.57209
market for electricity, low voltage | 0.00264 | kilowatt hour |  | CH | technosphere | electricity, low voltage | electricity | To operate the boiler. | grid electricity | heat, residential, by combustion of synthetic natural gas from catalytic methanation using boiler, transported by pipeline, produced by Electrolysis, PEM using water and electricity from grid and carbon sourced from Cement plant | 2 | -5.937 | 1.05 | 1.2 | 1 | 1.01 | 1.2 | 1.2 | 1.05 | 0.1617
synthetic natural gas from catalytic methanation, transported by pipeline, produced by Electrolysis, PEM using water and electricity from grid, and carbon from Cement plant | 0.018947 | kilogram |  | CH | technosphere | synthetic natural gas, from pipeline | synthetic natural gas | Methane input. | SNG catalytic - w CO2 from cement plant | heat, residential, by combustion of synthetic natural gas from catalytic methanation using boiler, transported by pipeline, produced by Electrolysis, PEM using water and electricity from grid and carbon sourced from Cement plant | 2 | -3.9661 | 1.05 | 1.2 | 1 | 1.01 | 1.2 | 1.2 | 1.05 | 0.1617
Acetaldehyde | 9.8e-10 | kilogram | air::urban air close to ground |  | biosphere |  | emissions | Taken from "heat production, biomethane, at boiler condensing modulating <100kW" |  |  | 2 | -20.7435 | 1.5 | 1.2 | 1.5 | 1.1 | 2 | 1.2 | 1.5 | 0.51216
Acetic acid | 1.47e-07 | kilogram | air::urban air close to ground |  | biosphere |  | emissions | Taken from "heat production, biomethane, at boiler condensing modulating <100kW" |  |  | 2 | -15.7328 | 1.5 | 1.2 | 1.5 | 1.1 | 2 | 1.2 | 1.5 | 0.51216
Benzene | 3.92e-07 | kilogram | air::urban air close to ground |  | biosphere |  | emissions | Taken from "heat production, biomethane, at boiler condensing modulating <100kW" |  |  | 2 | -14.752 | 1.5 | 1.2 | 1.5 | 1.1 | 2 | 1.2 | 1.5 | 0.51216
Benzo(a)pyrene | 9.8e-12 | kilogram | air::urban air close to ground |  | biosphere |  | emissions | Taken from "heat production, biomethane, at boiler condensing modulating <100kW" |  |  | 2 | -25.3486 | 1.5 | 1.2 | 1.5 | 1.1 | 2 | 1.2 | 1.5 | 0.51216
Butane | 6.86e-07 | kilogram | air::urban air close to ground |  | biosphere |  | emissions | Taken from "heat production, biomethane, at boiler condensing modulating <100kW" |  |  | 2 | -14.1924 | 1.5 | 1.2 | 1.5 | 1.1 | 2 | 1.2 | 1.5 | 0.51216
Carbon dioxide, fossil | 0.048866 | kilogram | air::urban air close to ground |  | biosphere |  | emissions | Taken from "heat production, biomethane, at boiler condensing modulating <100kW" |  |  | 2 | -3.0187 | 1.5 | 1.2 | 1.5 | 1.1 | 2 | 1.2 | 1.05 | 0.47096
Carbon dioxide, non-fossil | 0.0030501 | kilogram | air::urban air close to ground |  | biosphere |  | emissions | Taken from "heat production, biomethane, at boiler condensing modulating <100kW" |  |  | 2 | -5.7926 | 1.5 | 1.2 | 1.5 | 1.1 | 2 | 1.2 | 1.05 | 0.47096
Carbon monoxide, non-fossil | 5.782e-06 | kilogram | air::urban air close to ground |  | biosphere |  | emissions | Taken from "heat production, biomethane, at boiler condensing modulating <100kW" |  |  | 2 | -12.0608 | 1.5 | 1.2 | 1.5 | 1.1 | 2 | 1.2 | 5 | 0.93208
Dinitrogen monoxide | 4.9e-07 | kilogram | air::urban air close to ground |  | biosphere |  | emissions | Taken from "heat production, biomethane, at boiler condensing modulating <100kW" |  |  | 2 | -14.5289 | 1.5 | 1.2 | 1.5 | 1.1 | 2 | 1.2 | 1.5 | 0.51216
Dioxins, measured as 2,3,7,8-tetrachlorodibenzo-p-dioxin | 2.94e-17 | kilogram | air::urban air close to ground |  | biosphere |  | emissions | Taken from "heat production, biomethane, at boiler condensing modulating <100kW" |  |  | 2 | -38.0655 | 1.5 | 1.2 | 1.5 | 1.1 | 2 | 1.2 | 1.5 | 0.51216
Formaldehyde | 9.8e-08 | kilogram | air::urban air close to ground |  | biosphere |  | emissions | Taken from "heat production, biomethane, at boiler condensing modulating <100kW" |  |  | 2 | -16.1383 | 1.5 | 1.2 | 1.5 | 1.1 | 2 | 1.2 | 1.5 | 0.51216
Mercury II | 2.94e-11 | kilogram | air::urban air close to ground |  | biosphere |  | emissions | Taken from "heat production, biomethane, at boiler condensing modulating <100kW" |  |  | 2 | -24.25 | 1.5 | 1.2 | 1.5 | 1.1 | 2 | 1.2 | 5 | 0.93208
Methane, non-fossil | 1.1515e-07 | kilogram | air::urban air close to ground |  | biosphere |  | emissions | Taken from "heat production, biomethane, at boiler condensing modulating <100kW" |  |  | 2 | -15.977 | 1.5 | 1.2 | 1.5 | 1.1 | 2 | 1.2 | 1.5 | 0.51216
Methane, fossil | 1.8448e-06 | kilogram | air::urban air close to ground |  | biosphere |  | emissions | Taken from "heat production, biomethane, at boiler condensing modulating <100kW" |  |  | 2 | -13.2031 | 1.5 | 1.2 | 1.5 | 1.1 | 2 | 1.2 | 1.5 | 0.51216
Nitrogen oxides | 9.702e-06 | kilogram | air::urban air close to ground |  | biosphere |  | emissions | Taken from "heat production, biomethane, at boiler condensing modulating <100kW" |  |  | 2 | -11.5432 | 1.5 | 1.2 | 1.5 | 1.1 | 2 | 1.2 | 1.5 | 0.51216
PAH, polycyclic aromatic hydrocarbons | 9.8e-09 | kilogram | air::urban air close to ground |  | biosphere |  | emissions | Taken from "heat production, biomethane, at boiler condensing modulating <100kW" |  |  | 2 | -18.4409 | 1.5 | 1.2 | 1.5 | 1.1 | 2 | 1.2 | 3 | 0.72315
Particulate Matter, < 2.5 um | 9.8e-08 | kilogram | air::urban air close to ground |  | biosphere |  | emissions | Taken from "heat production, biomethane, at boiler condensing modulating <100kW" |  |  | 2 | -16.1383 | 1.5 | 1.2 | 1.5 | 1.1 | 2 | 1.2 | 3 | 0.72315
Pentane | 1.176e-06 | kilogram | air::urban air close to ground |  | biosphere |  | emissions | Taken from "heat production, biomethane, at boiler condensing modulating <100kW" |  |  | 2 | -13.6534 | 1.5 | 1.2 | 1.5 | 1.1 | 2 | 1.2 | 1.5 | 0.51216
Propane | 1.96e-07 | kilogram | air::urban air close to ground |  | biosphere |  | emissions | Taken from "heat production, biomethane, at boiler condensing modulating <100kW" |  |  | 2 | -15.4452 | 1.5 | 1.2 | 1.5 | 1.1 | 2 | 1.2 | 1.5 | 0.51216
Propionic acid | 1.96e-08 | kilogram | air::urban air close to ground |  | biosphere |  | emissions | Taken from "heat production, biomethane, at boiler condensing modulating <100kW" |  |  | 2 | -17.7477 | 1.5 | 1.2 | 1.5 | 1.1 | 2 | 1.2 | 1.5 | 0.51216
Sulfur dioxide | 4.9e-07 | kilogram | air::urban air close to ground |  | biosphere |  | emissions | Taken from "heat production, biomethane, at boiler condensing modulating <100kW" |  |  | 2 | -14.5289 | 1.5 | 1.2 | 1.5 | 1.1 | 2 | 1.2 | 1.5 | 0.51216
Toluene | 1.96e-07 | kilogram | air::urban air close to ground |  | biosphere |  | emissions | Taken from "heat production, biomethane, at boiler condensing modulating <100kW" |  |  | 2 | -15.4452 | 1.5 | 1.2 | 1.5 | 1.1 | 2 | 1.2 | 1.5 | 0.51216
Nitrate | 1.274e-07 | kilogram | water::surface water |  | biosphere |  | emissions | Taken from "heat production, biomethane, at boiler condensing modulating <100kW" |  |  | 2 | -15.8759 | 1.5 | 1.2 | 1.5 | 1.1 | 2 | 1.2 | 1.5 | 0.51216
Nitrite | 2.94e-09 | kilogram | water::surface water |  | biosphere |  | emissions | Taken from "heat production, biomethane, at boiler condensing modulating <100kW" |  |  | 2 | -19.6449 | 1.5 | 1.2 | 1.5 | 1.1 | 2 | 1.2 | 1.5 | 0.51216
Sulfate | 4.9e-08 | kilogram | water::surface water |  | biosphere |  | emissions | Taken from "heat production, biomethane, at boiler condensing modulating <100kW" |  |  | 2 | -16.8314 | 1.5 | 1.2 | 1.5 | 1.1 | 2 | 1.2 | 1.5 | 0.51216
Sulfite | 4.9e-08 | kilogram | water::surface water |  | biosphere |  | emissions | Taken from "heat production, biomethane, at boiler condensing modulating <100kW" |  |  | 2 | -16.8314 | 1.5 | 1.2 | 1.5 | 1.1 | 2 | 1.2 | 1.5 | 0.51216

## methanol - supply
Activity | methanol, transported by truck, produced by Electrolysis, PEM using water and electricity from grid, and carbon from DAC
comment | This dataset represents the supply of 1 kilogram of methanol. The fuel is transported by truck over 200 km from regional storage. The methanol is produced by Electrolysis, PEM, with water and electricity from grid as feedstock. Distribution loss [% output]: 0%. Regional storage loss [% output]: 0. For more information, refer to: Sacchi, R. and Bauer, C. Life Cycle Assessment of Power-to-X processes and associated electricity and heat applications in the residential sector. Paul Scherrer Institut, 2023.
source | Sacchi, R. and Bauer, C. Life Cycle Assessment of Power-to-X processes and associated electricity and heat applications in the residential sector. Paul Scherrer Institut, 2023.
location | CH
id | 183
reference product | methanol, from truck
unit | kilogram
Country | Switzerland
Year | 2020
Functional unit | 1 kilogram methanol
Energy carrier | methanol
Transport | truck
Distance [km] | 200
Storage | Above surface pressure vessel
Synthesis type | biological
Hydrogen production | Electrolysis, PEM
Feedstock | water and electricity
Feedstock origin | grid
CO2 production | DAC
Distribution loss [% output] | 0%
Regional storage loss [% output] | 0%
CO2 biogenic share [%] | 100%
Exchanges
name | amount | unit | categories | location | type | reference product | tag | comment | input type | dataset name | uncertainty type | loc | u1 | u2 | u3 | u4 | u5 | u6 | ub | scale | negative
methanol, transported by truck, produced by Electrolysis, PEM using water and electricity from grid, and carbon from DAC | 1 | kilogram |  | CH | production | methanol, from truck |  |  |  | methanol, transported by truck, produced by Electrolysis, PEM using water and electricity from grid, and carbon from DAC
methanol synthesis, hydrogen from electrolysis, CO2 from DAC | 1 | kilogram |  | CH | technosphere | methanol, unpurified | methanol | Methane input. | methanol - from DAC | methanol, transported by truck, produced by Electrolysis, PEM using water and electricity from grid, and carbon from DAC | 2 | 0 | 1.5 | 1.2 | 1.5 | 1.1 | 2 | 1.2 | 1.05 | 0.47096
market for electricity, low voltage | 0.0067 | kilowatt hour |  | CH | technosphere | electricity, low voltage |  |  |  | methanol, transported by truck, produced by Electrolysis, PEM using water and electricity from grid, and carbon from DAC | 2 | -5.0056 | 1.5 | 1.2 | 1.5 | 1.1 | 2 | 1.2 | 1.05 | 0.47096
market for fly ash and scrubber sludge | -1.85e-05 | kilogram |  | CH | technosphere | fly ash and scrubber sludge |  |  |  | methanol, transported by truck, produced by Electrolysis, PEM using water and electricity from grid, and carbon from DAC | 2 | -10.8977 | 1.5 | 1.2 | 1.5 | 1.1 | 2 | 1.2 | 1.05 | 0.47096 | TRUE
infrastructure construction, for regional distribution of oil product | 1.04e-10 | unit |  | RER | technosphere | infrastructure, for regional distribution of oil product |  |  |  | methanol, transported by truck, produced by Electrolysis, PEM using water and electricity from grid, and carbon from DAC | 2 | -22.9866 | 1.5 | 1.2 | 1.5 | 1.1 | 2 | 1.2 | 1.05 | 0.47096
market for municipal solid waste | -6.27e-06 | kilogram |  | CH | technosphere | municipal solid waste |  |  |  | methanol, transported by truck, produced by Electrolysis, PEM using water and electricity from grid, and carbon from DAC | 2 | -11.9797 | 1.5 | 1.2 | 1.5 | 1.1 | 2 | 1.2 | 1.05 | 0.47096 | TRUE
market for rainwater mineral oil storage | -5e-05 | cubic meter |  | CH | technosphere | rainwater mineral oil storage |  |  |  | methanol, transported by truck, produced by Electrolysis, PEM using water and electricity from grid, and carbon from DAC | 2 | -9.9035 | 1.5 | 1.2 | 1.5 | 1.1 | 2 | 1.2 | 1.05 | 0.47096 | TRUE
market for tap water | 0.000689 | kilogram |  | CH | technosphere | tap water |  |  |  | methanol, transported by truck, produced by Electrolysis, PEM using water and electricity from grid, and carbon from DAC | 2 | -7.2803 | 1.5 | 1.2 | 1.5 | 1.1 | 2 | 1.2 | 1.05 | 0.47096
market for transport, freight, lorry, unspecified | 0.2 | ton kilometer |  | RER | technosphere | transport, freight, lorry, unspecified |  |  |  | methanol, transported by truck, produced by Electrolysis, PEM using water and electricity from grid, and carbon from DAC | 2 | -1.6094 | 1.5 | 1.2 | 1.5 | 1.1 | 2 | 1.2 | 1.05 | 0.47096
treatment of wastewater, average, wastewater treatment | -6.89e-07 | cubic meter |  | CH | technosphere | wastewater, average |  |  |  | methanol, transported by truck, produced by Electrolysis, PEM using water and electricity from grid, and carbon from DAC | 2 | -14.188 | 1.5 | 1.2 | 1.5 | 1.1 | 2 | 1.2 | 1.05 | 0.47096 | TRUE
Water | 1.0335e-07 | cubic meter | air |  | biosphere |  |  |  |  | methanol, transported by truck, produced by Electrolysis, PEM using water and electricity from grid, and carbon from DAC | 2 | -16.0851 | 1.5 | 1.2 | 1.5 | 1.1 | 2 | 1.2 | 1.05 | 0.47096
Water | 5.8565e-07 | cubic meter | water |  | biosphere |  |  |  |  | methanol, transported by truck, produced by Electrolysis, PEM using water and electricity from grid, and carbon from DAC | 2 | -14.3505 | 1.5 | 1.2 | 1.5 | 1.1 | 2 | 1.2 | 1.05 | 0.47096
Activity | methanol, transported by truck, produced by Electrolysis, PEM using water and electricity from grid, and carbon from MSWI
comment | This dataset represents the supply of 1 kilogram of methanol. The fuel is transported by truck over 200 km from regional storage. The methanol is produced by Electrolysis, PEM, with water and electricity from grid as feedstock. Distribution loss [% output]: 0%. Regional storage loss [% output]: 0. For more information, refer to: Sacchi, R. and Bauer, C. Life Cycle Assessment of Power-to-X processes and associated electricity and heat applications in the residential sector. Paul Scherrer Institut, 2023.
source | Sacchi, R. and Bauer, C. Life Cycle Assessment of Power-to-X processes and associated electricity and heat applications in the residential sector. Paul Scherrer Institut, 2023.
location | CH
id | 184
reference product | methanol, from truck
unit | kilogram
Country | Switzerland
Year | 2020
Functional unit | 1 kilogram methanol
Energy carrier | methanol
Transport | truck
Distance [km] | 200
Storage | Above surface pressure vessel
Synthesis type | biological
Hydrogen production | Electrolysis, PEM
Feedstock | water and electricity
Feedstock origin | grid
CO2 production | MSWI
Distribution loss [% output] | 0%
Regional storage loss [% output] | 0%
CO2 biogenic share [%] | 61.36%
Exchanges
name | amount | unit | categories | location | type | reference product | tag | comment | input type | dataset name | uncertainty type | loc | u1 | u2 | u3 | u4 | u5 | u6 | ub | scale | negative
methanol, transported by truck, produced by Electrolysis, PEM using water and electricity from grid, and carbon from MSWI | 1 | kilogram |  | CH | production | methanol, from truck |  |  |  | methanol, transported by truck, produced by Electrolysis, PEM using water and electricity from grid, and carbon from MSWI
methanol synthesis, hydrogen from electrolysis, CO2 from MSWI | 1 | kilogram |  | CH | technosphere | methanol, unpurified | methanol | Methane input. | methanol - from MSWI | methanol, transported by truck, produced by Electrolysis, PEM using water and electricity from grid, and carbon from MSWI | 2 | 0 | 1.5 | 1.2 | 1.5 | 1.1 | 2 | 1.2 | 1.05 | 0.47096
market for electricity, low voltage | 0.0067 | kilowatt hour |  | CH | technosphere | electricity, low voltage |  |  |  | methanol, transported by truck, produced by Electrolysis, PEM using water and electricity from grid, and carbon from MSWI | 2 | -5.0056 | 1.5 | 1.2 | 1.5 | 1.1 | 2 | 1.2 | 1.05 | 0.47096
market for fly ash and scrubber sludge | -1.85e-05 | kilogram |  | CH | technosphere | fly ash and scrubber sludge |  |  |  | methanol, transported by truck, produced by Electrolysis, PEM using water and electricity from grid, and carbon from MSWI | 2 | -10.8977 | 1.5 | 1.2 | 1.5 | 1.1 | 2 | 1.2 | 1.05 | 0.47096 | TRUE
infrastructure construction, for regional distribution of oil product | 1.04e-10 | unit |  | RER | technosphere | infrastructure, for regional distribution of oil product |  |  |  | methanol, transported by truck, produced by Electrolysis, PEM using water and electricity from grid, and carbon from MSWI | 2 | -22.9866 | 1.5 | 1.2 | 1.5 | 1.1 | 2 | 1.2 | 1.05 | 0.47096
market for municipal solid waste | -6.27e-06 | kilogram |  | CH | technosphere | municipal solid waste |  |  |  | methanol, transported by truck, produced by Electrolysis, PEM using water and electricity from grid, and carbon from MSWI | 2 | -11.9797 | 1.5 | 1.2 | 1.5 | 1.1 | 2 | 1.2 | 1.05 | 0.47096 | TRUE
market for rainwater mineral oil storage | -5e-05 | cubic meter |  | CH | technosphere | rainwater mineral oil storage |  |  |  | methanol, transported by truck, produced by Electrolysis, PEM using water and electricity from grid, and carbon from MSWI | 2 | -9.9035 | 1.5 | 1.2 | 1.5 | 1.1 | 2 | 1.2 | 1.05 | 0.47096 | TRUE
market for tap water | 0.000689 | kilogram |  | CH | technosphere | tap water |  |  |  | methanol, transported by truck, produced by Electrolysis, PEM using water and electricity from grid, and carbon from MSWI | 2 | -7.2803 | 1.5 | 1.2 | 1.5 | 1.1 | 2 | 1.2 | 1.05 | 0.47096
market for transport, freight, lorry, unspecified | 0.2 | ton kilometer |  | RER | technosphere | transport, freight, lorry, unspecified |  |  |  | methanol, transported by truck, produced by Electrolysis, PEM using water and electricity from grid, and carbon from MSWI | 2 | -1.6094 | 1.5 | 1.2 | 1.5 | 1.1 | 2 | 1.2 | 1.05 | 0.47096
treatment of wastewater, average, wastewater treatment | -6.89e-07 | cubic meter |  | CH | technosphere | wastewater, average |  |  |  | methanol, transported by truck, produced by Electrolysis, PEM using water and electricity from grid, and carbon from MSWI | 2 | -14.188 | 1.5 | 1.2 | 1.5 | 1.1 | 2 | 1.2 | 1.05 | 0.47096 | TRUE
Water | 1.0335e-07 | cubic meter | air |  | biosphere |  |  |  |  | methanol, transported by truck, produced by Electrolysis, PEM using water and electricity from grid, and carbon from MSWI | 2 | -16.0851 | 1.5 | 1.2 | 1.5 | 1.1 | 2 | 1.2 | 1.05 | 0.47096
Water | 5.8565e-07 | cubic meter | water |  | biosphere |  |  |  |  | methanol, transported by truck, produced by Electrolysis, PEM using water and electricity from grid, and carbon from MSWI | 2 | -14.3505 | 1.5 | 1.2 | 1.5 | 1.1 | 2 | 1.2 | 1.05 | 0.47096
Activity | methanol, transported by truck, produced by Electrolysis, PEM using water and electricity from grid, and carbon from Cement plant
comment | This dataset represents the supply of 1 kilogram of methanol. The fuel is transported by truck over 200 km from regional storage. The methanol is produced by Electrolysis, PEM, with water and electricity from grid as feedstock. Distribution loss [% output]: 0%. Regional storage loss [% output]: 0. For more information, refer to: Sacchi, R. and Bauer, C. Life Cycle Assessment of Power-to-X processes and associated electricity and heat applications in the residential sector. Paul Scherrer Institut, 2023.
source | Sacchi, R. and Bauer, C. Life Cycle Assessment of Power-to-X processes and associated electricity and heat applications in the residential sector. Paul Scherrer Institut, 2023.
location | CH
id | 185
reference product | methanol, from truck
unit | kilogram
Country | Switzerland
Year | 2020
Functional unit | 1 kilogram methanol
Energy carrier | methanol
Transport | truck
Distance [km] | 200
Storage | Above surface pressure vessel
Synthesis type | biological
Hydrogen production | Electrolysis, PEM
Feedstock | water and electricity
Feedstock origin | grid
CO2 production | Cement plant
Distribution loss [% output] | 0%
Regional storage loss [% output] | 0%
CO2 biogenic share [%] | 5.875%
Exchanges
name | amount | unit | categories | location | type | reference product | tag | comment | input type | dataset name | uncertainty type | loc | u1 | u2 | u3 | u4 | u5 | u6 | ub | scale | negative
methanol, transported by truck, produced by Electrolysis, PEM using water and electricity from grid, and carbon from Cement plant | 1 | kilogram |  | CH | production | methanol, from truck |  |  |  | methanol, transported by truck, produced by Electrolysis, PEM using water and electricity from grid, and carbon from Cement plant
methanol synthesis, hydrogen from electrolysis, CO2 from cement plant | 1 | kilogram |  | CH | technosphere | methanol, unpurified | methanol | Methane input. | methanol - from Cement plant | methanol, transported by truck, produced by Electrolysis, PEM using water and electricity from grid, and carbon from Cement plant | 2 | 0 | 1.5 | 1.2 | 1.5 | 1.1 | 2 | 1.2 | 1.05 | 0.47096
market for electricity, low voltage | 0.0067 | kilowatt hour |  | CH | technosphere | electricity, low voltage |  |  |  | methanol, transported by truck, produced by Electrolysis, PEM using water and electricity from grid, and carbon from Cement plant | 2 | -5.0056 | 1.5 | 1.2 | 1.5 | 1.1 | 2 | 1.2 | 1.05 | 0.47096
market for fly ash and scrubber sludge | -1.85e-05 | kilogram |  | CH | technosphere | fly ash and scrubber sludge |  |  |  | methanol, transported by truck, produced by Electrolysis, PEM using water and electricity from grid, and carbon from Cement plant | 2 | -10.8977 | 1.5 | 1.2 | 1.5 | 1.1 | 2 | 1.2 | 1.05 | 0.47096 | TRUE
infrastructure construction, for regional distribution of oil product | 1.04e-10 | unit |  | RER | technosphere | infrastructure, for regional distribution of oil product |  |  |  | methanol, transported by truck, produced by Electrolysis, PEM using water and electricity from grid, and carbon from Cement plant | 2 | -22.9866 | 1.5 | 1.2 | 1.5 | 1.1 | 2 | 1.2 | 1.05 | 0.47096
market for municipal solid waste | -6.27e-06 | kilogram |  | CH | technosphere | municipal solid waste |  |  |  | methanol, transported by truck, produced by Electrolysis, PEM using water and electricity from grid, and carbon from Cement plant | 2 | -11.9797 | 1.5 | 1.2 | 1.5 | 1.1 | 2 | 1.2 | 1.05 | 0.47096 | TRUE
market for rainwater mineral oil storage | -5e-05 | cubic meter |  | CH | technosphere | rainwater mineral oil storage |  |  |  | methanol, transported by truck, produced by Electrolysis, PEM using water and electricity from grid, and carbon from Cement plant | 2 | -9.9035 | 1.5 | 1.2 | 1.5 | 1.1 | 2 | 1.2 | 1.05 | 0.47096 | TRUE
market for tap water | 0.000689 | kilogram |  | CH | technosphere | tap water |  |  |  | methanol, transported by truck, produced by Electrolysis, PEM using water and electricity from grid, and carbon from Cement plant | 2 | -7.2803 | 1.5 | 1.2 | 1.5 | 1.1 | 2 | 1.2 | 1.05 | 0.47096
market for transport, freight, lorry, unspecified | 0.2 | ton kilometer |  | RER | technosphere | transport, freight, lorry, unspecified |  |  |  | methanol, transported by truck, produced by Electrolysis, PEM using water and electricity from grid, and carbon from Cement plant | 2 | -1.6094 | 1.5 | 1.2 | 1.5 | 1.1 | 2 | 1.2 | 1.05 | 0.47096
treatment of wastewater, average, wastewater treatment | -6.89e-07 | cubic meter |  | CH | technosphere | wastewater, average |  |  |  | methanol, transported by truck, produced by Electrolysis, PEM using water and electricity from grid, and carbon from Cement plant | 2 | -14.188 | 1.5 | 1.2 | 1.5 | 1.1 | 2 | 1.2 | 1.05 | 0.47096 | TRUE
Water | 1.0335e-07 | cubic meter | air |  | biosphere |  |  |  |  | methanol, transported by truck, produced by Electrolysis, PEM using water and electricity from grid, and carbon from Cement plant | 2 | -16.0851 | 1.5 | 1.2 | 1.5 | 1.1 | 2 | 1.2 | 1.05 | 0.47096
Water | 5.8565e-07 | cubic meter | water |  | biosphere |  |  |  |  | methanol, transported by truck, produced by Electrolysis, PEM using water and electricity from grid, and carbon from Cement plant | 2 | -14.3505 | 1.5 | 1.2 | 1.5 | 1.1 | 2 | 1.2 | 1.05 | 0.47096

## methanol
Activity | heat, residential, by combustion of methanol using boiler, transported by truck, produced by Electrolysis, PEM using water and electricity from grid and carbon sourced from DAC
comment | This dataset represents the supply of 1 megajoule of heat in a residence, by methanol combustion in a boiler. The methanol is transported by truck over 200 km from regional storage. The methanol is produced from hydrogen supplied by Electrolysis, PEM, with water and electricity from grid as feedstock. The carbon is sourced from DAC. Heat conversion efficiency [% LHV input]: 90%. LHV [MJ/kg]: 19.9. Market price [€/MJ]: 0.0266666666666667. Distribution loss [% output]: 0%. Storage loss [% output]: 0%. Synthesis efficiency [% LHV input]: 0%. Hydrogen production efficiency [% LHV input]: 0. Total cap. Input-related [kW]: 11.1111111111111. CO2 biogenic share [%]: 100%. Power [kW]: 10. Lifetime [years]: 20. Annual operation [hours]: 3150. : . For more information, refer to: Sacchi, R. and Bauer, C. Life Cycle Assessment of Power-to-X processes and associated electricity and heat applications in the residential sector. Paul Scherrer Institut, 2023.
source | Sacchi, R. and Bauer, C. Life Cycle Assessment of Power-to-X processes and associated electricity and heat applications in the residential sector. Paul Scherrer Institut, 2023.
location | CH
id | 183
reference product | heat, from residential heating system
unit | megajoule
Country | Switzerland
Year | 2020
Functional unit | 1 MJ heat
Energy carrier | methanol
End-use | combustion
End-use technology | boiler
Allocation type | 0
Transport | truck
Distance [km] | 200
Storage | Above surface pressure vessel
Synthesis type | biological
Hydrogen production | Electrolysis, PEM
Feedstock | water and electricity
Feedstock origin | grid
CO2 production | DAC
Heat conversion efficiency [% LHV input] | 90%
LHV [MJ/kg] | 19.9
Market price [€/MJ] | 0.026667
Distribution loss [% output] | 0%
Storage loss [% output] | 0%
Synthesis efficiency [% LHV input] | 0%
Hydrogen production efficiency [% LHV input] | 0%
Total cap. Input-related [kW] | 11.1111
CO2 biogenic share [%] | 100%
Power [kW] | 10
Lifetime [years] | 20
Annual operation [hours] | 3150
Exchanges
name | amount | unit | categories | location | type | reference product | tag | comment | input type | dataset name | uncertainty type | loc | u1 | u2 | u3 | u4 | u5 | u6 | ub | scale | negative
heat, residential, by combustion of methanol using boiler, transported by truck, produced by Electrolysis, PEM using water and electricity from grid and carbon sourced from DAC | 1 | megajoule |  | CH | production | heat, from residential heating system |  |  |  | heat, residential, by combustion of methanol using boiler, transported by truck, produced by Electrolysis, PEM using water and electricity from grid and carbon sourced from DAC
market for electricity, low voltage | 0.0036028 | kilowatt hour |  | CH | technosphere | electricity, low voltage | electricity | To operate the boiler. | grid electricity | heat, residential, by combustion of methanol using boiler, transported by truck, produced by Electrolysis, PEM using water and electricity from grid and carbon sourced from DAC | 2 | -5.626 | 1.05 | 1.2 | 1 | 1.01 | 1.2 | 1.2 | 1.05 | 0.1617
methanol, transported by truck, produced by Electrolysis, PEM using water and electricity from grid, and carbon from DAC | 0.055835 | kilogram |  | CH | technosphere | methanol, from truck | methanol | Methanol input. | methanol - from DAC | heat, residential, by combustion of methanol using boiler, transported by truck, produced by Electrolysis, PEM using water and electricity from grid and carbon sourced from DAC | 2 | -2.8854 | 1.05 | 1.2 | 1 | 1.01 | 1.2 | 1.2 | 1.05 | 0.1617
market for oil boiler, 10kW | 4.4092e-07 | unit |  | GLO | technosphere | oil boiler, 10kW | infrastructure |  |  | heat, residential, by combustion of methanol using boiler, transported by truck, produced by Electrolysis, PEM using water and electricity from grid and carbon sourced from DAC | 2 | -14.6344 | 1.05 | 1.2 | 1 | 1.01 | 1.2 | 1.2 | 3 | 0.57209
market for oil storage, 3000l | 4.4092e-07 | unit |  | GLO | technosphere | oil storage, 3000l | infrastructure |  |  | heat, residential, by combustion of methanol using boiler, transported by truck, produced by Electrolysis, PEM using water and electricity from grid and carbon sourced from DAC | 2 | -14.6344 | 1.05 | 1.2 | 1 | 1.01 | 1.2 | 1.2 | 3 | 0.57209
market for chimney | 8.8183e-07 | meter |  | GLO | technosphere | chimney | infrastructure |  |  | heat, residential, by combustion of methanol using boiler, transported by truck, produced by Electrolysis, PEM using water and electricity from grid and carbon sourced from DAC | 2 | -13.9413 | 1.05 | 1.2 | 1 | 1.01 | 1.2 | 1.2 | 3 | 0.57209
market for condensate from light oil boiler | -9.83e-06 | cubic meter |  | RoW | technosphere | condensate from light oil boiler | others |  |  | heat, residential, by combustion of methanol using boiler, transported by truck, produced by Electrolysis, PEM using water and electricity from grid and carbon sourced from DAC | 2 | -11.5301 | 1.05 | 1.2 | 1 | 1.01 | 1.2 | 1.2 | 1.05 | 0.1617 | TRUE
market for hazardous waste, for incineration | -4.15e-06 | kilogram |  | CH | technosphere | hazardous waste, for incineration | others |  |  | heat, residential, by combustion of methanol using boiler, transported by truck, produced by Electrolysis, PEM using water and electricity from grid and carbon sourced from DAC | 2 | -12.3924 | 1.05 | 1.2 | 1 | 1.01 | 1.2 | 1.2 | 1.05 | 0.1617 | TRUE
Carbon dioxide, fossil | 0 | kilogram | air::urban air close to ground |  | biosphere |  | emissions | Taken from "heat production, light fuel oil, at boiler 10kW condensing, non-modulating" |  | heat, residential, by combustion of methanol using boiler, transported by truck, produced by Electrolysis, PEM using water and electricity from grid and carbon sourced from DAC | 0
Carbon dioxide, non-fossil | 0.076605 | kilogram | air::urban air close to ground |  | biosphere |  | emissions | Taken from "heat production, light fuel oil, at boiler 10kW condensing, non-modulating" |  | heat, residential, by combustion of methanol using boiler, transported by truck, produced by Electrolysis, PEM using water and electricity from grid and carbon sourced from DAC | 2 | -2.5691 | 1.05 | 1.2 | 1 | 1.01 | 1.2 | 1.2 | 1.05 | 0.1617
Carbon monoxide, fossil | 0 | kilogram | air::urban air close to ground |  | biosphere |  | emissions | Taken from "heat production, light fuel oil, at boiler 10kW condensing, non-modulating" |  | heat, residential, by combustion of methanol using boiler, transported by truck, produced by Electrolysis, PEM using water and electricity from grid and carbon sourced from DAC | 0
Carbon monoxide, non-fossil | 9e-06 | kilogram | air::urban air close to ground |  | biosphere |  | emissions | Taken from "heat production, light fuel oil, at boiler 10kW condensing, non-modulating" |  | This dataset represents the supply of 1 megajoule of heat in a residence, by methanol combustion in a boiler. The methanol is transported by truck over 200 km from regional storage. The methanol is produced from hydrogen supplied by Electrolysis, PEM, with water and electricity from grid as feedstock. The carbon is sourced from DAC. Heat conversion efficiency [% LHV input]: 90%. LHV [MJ/kg]: 19.9. Market price [€/MJ]: 0.0266666666666667. Distribution loss [% output]: 0%. Storage loss [% output]: 0%. Synthesis efficiency [% LHV input]: 0%. Hydrogen production efficiency [% LHV input]: 0. Total cap. Input-related [kW]: 11.1111111111111. CO2 biogenic share [%]: 100%. Power [kW]: 10. Lifetime [years]: 20. Annual operation [hours]: 3150. : . For more information, refer to: Sacchi, R. and Bauer, C. Life Cycle Assessment of Power-to-X processes and associated electricity and heat applications in the residential sector. Paul Scherrer Institut, 2023. | 2 | -11.6183 | 1.5 | 1.2 | 1.5 | 1.1 | 2 | 1.2 | 5 | 0.93208
Nitrogen oxides | 6.875e-06 | kilogram | air::urban air close to ground |  | biosphere |  | emissions | Taken from "heat production, light fuel oil, at boiler 10kW condensing, non-modulating" |  | heat, residential, by combustion of methanol using boiler, transported by truck, produced by Electrolysis, PEM using water and electricity from grid and carbon sourced from DAC | 2 | -11.8876 | 1.05 | 1.2 | 1 | 1.01 | 1.2 | 1.2 | 1.5 | 0.25817
Particulate Matter, < 2.5 um | 1.25e-07 | kilogram | air::urban air close to ground |  | biosphere |  | emissions | Taken from "heat production, light fuel oil, at boiler 10kW condensing, non-modulating" |  | heat, residential, by combustion of methanol using boiler, transported by truck, produced by Electrolysis, PEM using water and electricity from grid and carbon sourced from DAC | 2 | -15.895 | 1.05 | 1.2 | 1 | 1.01 | 1.2 | 1.2 | 3 | 0.57209
Activity | heat, residential, by combustion of methanol using boiler, transported by truck, produced by Electrolysis, PEM using water and electricity from grid and carbon sourced from MSWI
comment | This dataset represents the supply of 1 megajoule of heat in a residence, by methanol combustion in a boiler. The methanol is transported by truck over 200 km from regional storage. The methanol is produced from hydrogen supplied by Electrolysis, PEM, with water and electricity from grid as feedstock. The carbon is sourced from MSWI. Heat conversion efficiency [% LHV input]: 90%. LHV [MJ/kg]: 19.9. Market price [€/MJ]: 0.0266666666666667. Distribution loss [% output]: 0%. Storage loss [% output]: 0%. Synthesis efficiency [% LHV input]: 0%. Hydrogen production efficiency [% LHV input]: 0. Total cap. Input-related [kW]: 11.1111111111111. CO2 biogenic share [%]: 61.3636363636364%. Power [kW]: 10. Lifetime [years]: 20. Annual operation [hours]: 3150. : . For more information, refer to: Sacchi, R. and Bauer, C. Life Cycle Assessment of Power-to-X processes and associated electricity and heat applications in the residential sector. Paul Scherrer Institut, 2023.
source | Sacchi, R. and Bauer, C. Life Cycle Assessment of Power-to-X processes and associated electricity and heat applications in the residential sector. Paul Scherrer Institut, 2023.
location | CH
id | 184
reference product | heat, from residential heating system
unit | megajoule
Country | Switzerland
Year | 2020
Functional unit | 1 MJ heat
Energy carrier | methanol
End-use | combustion
End-use technology | boiler
Allocation type | 0
Transport | truck
Distance [km] | 200
Storage | Above surface pressure vessel
Synthesis type | biological
Hydrogen production | Electrolysis, PEM
Feedstock | water and electricity
Feedstock origin | grid
CO2 production | MSWI
Heat conversion efficiency [% LHV input] | 90%
LHV [MJ/kg] | 19.9
Market price [€/MJ] | 0.026667
Distribution loss [% output] | 0%
Storage loss [% output] | 0%
Synthesis efficiency [% LHV input] | 0%
Hydrogen production efficiency [% LHV input] | 0%
Total cap. Input-related [kW] | 11.1111
CO2 biogenic share [%] | 61.36%
Power [kW] | 10
Lifetime [years] | 20
Annual operation [hours] | 3150
Exchanges
name | amount | unit | categories | location | type | reference product | tag | comment | input type | dataset name | uncertainty type | loc | u1 | u2 | u3 | u4 | u5 | u6 | ub | scale | negative
heat, residential, by combustion of methanol using boiler, transported by truck, produced by Electrolysis, PEM using water and electricity from grid and carbon sourced from MSWI | 1 | megajoule |  | CH | production | heat, from residential heating system |  |  |  | heat, residential, by combustion of methanol using boiler, transported by truck, produced by Electrolysis, PEM using water and electricity from grid and carbon sourced from MSWI
market for electricity, low voltage | 0.0036028 | kilowatt hour |  | CH | technosphere | electricity, low voltage | electricity | To operate the boiler. | grid electricity | heat, residential, by combustion of methanol using boiler, transported by truck, produced by Electrolysis, PEM using water and electricity from grid and carbon sourced from MSWI | 2 | -5.626 | 1.05 | 1.2 | 1 | 1.01 | 1.2 | 1.2 | 1.05 | 0.1617
methanol, transported by truck, produced by Electrolysis, PEM using water and electricity from grid, and carbon from MSWI | 0.055835 | kilogram |  | CH | technosphere | methanol, from truck | methanol | Methanol input. | methanol - from MSWI | heat, residential, by combustion of methanol using boiler, transported by truck, produced by Electrolysis, PEM using water and electricity from grid and carbon sourced from MSWI | 2 | -2.8854 | 1.05 | 1.2 | 1 | 1.01 | 1.2 | 1.2 | 1.05 | 0.1617
market for oil boiler, 10kW | 4.4092e-07 | unit |  | GLO | technosphere | oil boiler, 10kW | infrastructure |  |  | heat, residential, by combustion of methanol using boiler, transported by truck, produced by Electrolysis, PEM using water and electricity from grid and carbon sourced from MSWI | 2 | -14.6344 | 1.05 | 1.2 | 1 | 1.01 | 1.2 | 1.2 | 3 | 0.57209
market for oil storage, 3000l | 4.4092e-07 | unit |  | GLO | technosphere | oil storage, 3000l | infrastructure |  |  | heat, residential, by combustion of methanol using boiler, transported by truck, produced by Electrolysis, PEM using water and electricity from grid and carbon sourced from MSWI | 2 | -14.6344 | 1.05 | 1.2 | 1 | 1.01 | 1.2 | 1.2 | 3 | 0.57209
market for chimney | 8.8183e-07 | meter |  | GLO | technosphere | chimney | infrastructure |  |  | heat, residential, by combustion of methanol using boiler, transported by truck, produced by Electrolysis, PEM using water and electricity from grid and carbon sourced from MSWI | 2 | -13.9413 | 1.05 | 1.2 | 1 | 1.01 | 1.2 | 1.2 | 3 | 0.57209
market for condensate from light oil boiler | -9.83e-06 | cubic meter |  | RoW | technosphere | condensate from light oil boiler | others |  |  | heat, residential, by combustion of methanol using boiler, transported by truck, produced by Electrolysis, PEM using water and electricity from grid and carbon sourced from MSWI | 2 | -11.5301 | 1.05 | 1.2 | 1 | 1.01 | 1.2 | 1.2 | 1.05 | 0.1617 | TRUE
market for hazardous waste, for incineration | -4.15e-06 | kilogram |  | CH | technosphere | hazardous waste, for incineration | others |  |  | heat, residential, by combustion of methanol using boiler, transported by truck, produced by Electrolysis, PEM using water and electricity from grid and carbon sourced from MSWI | 2 | -12.3924 | 1.05 | 1.2 | 1 | 1.01 | 1.2 | 1.2 | 1.05 | 0.1617 | TRUE
Carbon dioxide, fossil | 0.029597 | kilogram | air::urban air close to ground |  | biosphere |  | emissions | Taken from "heat production, light fuel oil, at boiler 10kW condensing, non-modulating" |  | heat, residential, by combustion of methanol using boiler, transported by truck, produced by Electrolysis, PEM using water and electricity from grid and carbon sourced from MSWI | 2 | -3.5201 | 1.05 | 1.2 | 1 | 1.01 | 1.2 | 1.2 | 1.05 | 0.1617
Carbon dioxide, non-fossil | 0.047008 | kilogram | air::urban air close to ground |  | biosphere |  | emissions | Taken from "heat production, light fuel oil, at boiler 10kW condensing, non-modulating" |  | heat, residential, by combustion of methanol using boiler, transported by truck, produced by Electrolysis, PEM using water and electricity from grid and carbon sourced from MSWI | 2 | -3.0574 | 1.05 | 1.2 | 1 | 1.01 | 1.2 | 1.2 | 1.05 | 0.1617
Carbon monoxide, fossil | 3.4773e-06 | kilogram | air::urban air close to ground |  | biosphere |  | emissions | Taken from "heat production, light fuel oil, at boiler 10kW condensing, non-modulating" |  | heat, residential, by combustion of methanol using boiler, transported by truck, produced by Electrolysis, PEM using water and electricity from grid and carbon sourced from MSWI | 2 | -12.5693 | 1.05 | 1.2 | 1 | 1.01 | 1.2 | 1.2 | 5 | 0.82044
Carbon monoxide, non-fossil | 5.5227e-06 | kilogram | air::urban air close to ground |  | biosphere |  | emissions | Taken from "heat production, light fuel oil, at boiler 10kW condensing, non-modulating" |  | This dataset represents the supply of 1 megajoule of heat in a residence, by methanol combustion in a boiler. The methanol is transported by truck over 200 km from regional storage. The methanol is produced from hydrogen supplied by Electrolysis, PEM, with water and electricity from grid as feedstock. The carbon is sourced from MSWI. Heat conversion efficiency [% LHV input]: 90%. LHV [MJ/kg]: 19.9. Market price [€/MJ]: 0.0266666666666667. Distribution loss [% output]: 0%. Storage loss [% output]: 0%. Synthesis efficiency [% LHV input]: 0%. Hydrogen production efficiency [% LHV input]: 0. Total cap. Input-related [kW]: 11.1111111111111. CO2 biogenic share [%]: 61.3636363636364%. Power [kW]: 10. Lifetime [years]: 20. Annual operation [hours]: 3150. : . For more information, refer to: Sacchi, R. and Bauer, C. Life Cycle Assessment of Power-to-X processes and associated electricity and heat applications in the residential sector. Paul Scherrer Institut, 2023. | 2 | -12.1066 | 1.5 | 1.2 | 1.5 | 1.1 | 2 | 1.2 | 5 | 0.93208
Nitrogen oxides | 6.875e-06 | kilogram | air::urban air close to ground |  | biosphere |  | emissions | Taken from "heat production, light fuel oil, at boiler 10kW condensing, non-modulating" |  | heat, residential, by combustion of methanol using boiler, transported by truck, produced by Electrolysis, PEM using water and electricity from grid and carbon sourced from MSWI | 2 | -11.8876 | 1.05 | 1.2 | 1 | 1.01 | 1.2 | 1.2 | 1.5 | 0.25817
Particulate Matter, < 2.5 um | 1.25e-07 | kilogram | air::urban air close to ground |  | biosphere |  | emissions | Taken from "heat production, light fuel oil, at boiler 10kW condensing, non-modulating" |  | heat, residential, by combustion of methanol using boiler, transported by truck, produced by Electrolysis, PEM using water and electricity from grid and carbon sourced from MSWI | 2 | -15.895 | 1.05 | 1.2 | 1 | 1.01 | 1.2 | 1.2 | 3 | 0.57209
Activity | heat, residential, by combustion of methanol using boiler, transported by truck, produced by Electrolysis, PEM using water and electricity from grid and carbon sourced from Cement plant
comment | This dataset represents the supply of 1 megajoule of heat in a residence, by methanol combustion in a boiler. The methanol is transported by truck over 200 km from regional storage. The methanol is produced from hydrogen supplied by Electrolysis, PEM, with water and electricity from grid as feedstock. The carbon is sourced from Cement plant. Heat conversion efficiency [% LHV input]: 90%. LHV [MJ/kg]: 19.9. Market price [€/MJ]: 0.0266666666666667. Distribution loss [% output]: 0%. Storage loss [% output]: 0%. Synthesis efficiency [% LHV input]: 0%. Hydrogen production efficiency [% LHV input]: 0. Total cap. Input-related [kW]: 11.1111111111111. CO2 biogenic share [%]: 5.87515299877601%. Power [kW]: 10. Lifetime [years]: 20. Annual operation [hours]: 3150. : . For more information, refer to: Sacchi, R. and Bauer, C. Life Cycle Assessment of Power-to-X processes and associated electricity and heat applications in the residential sector. Paul Scherrer Institut, 2023.
source | Sacchi, R. and Bauer, C. Life Cycle Assessment of Power-to-X processes and associated electricity and heat applications in the residential sector. Paul Scherrer Institut, 2023.
location | CH
id | 185
reference product | heat, from residential heating system
unit | megajoule
Country | Switzerland
Year | 2020
Functional unit | 1 MJ heat
Energy carrier | methanol
End-use | combustion
End-use technology | boiler
Allocation type | 0
Transport | truck
Distance [km] | 200
Storage | Above surface pressure vessel
Synthesis type | biological
Hydrogen production | Electrolysis, PEM
Feedstock | water and electricity
Feedstock origin | grid
CO2 production | Cement plant
Heat conversion efficiency [% LHV input] | 90%
LHV [MJ/kg] | 19.9
Market price [€/MJ] | 0.026667
Distribution loss [% output] | 0%
Storage loss [% output] | 0%
Synthesis efficiency [% LHV input] | 0%
Hydrogen production efficiency [% LHV input] | 0%
Total cap. Input-related [kW] | 11.1111
CO2 biogenic share [%] | 5.875%
Power [kW] | 10
Lifetime [years] | 20
Annual operation [hours] | 3150
Exchanges
name | amount | unit | categories | location | type | reference product | tag | comment | input type | dataset name | uncertainty type | loc | u1 | u2 | u3 | u4 | u5 | u6 | ub | scale | negative
heat, residential, by combustion of methanol using boiler, transported by truck, produced by Electrolysis, PEM using water and electricity from grid and carbon sourced from Cement plant | 1 | megajoule |  | CH | production | heat, from residential heating system |  |  |  | heat, residential, by combustion of methanol using boiler, transported by truck, produced by Electrolysis, PEM using water and electricity from grid and carbon sourced from Cement plant
market for electricity, low voltage | 0.0036028 | kilowatt hour |  | CH | technosphere | electricity, low voltage | electricity | To operate the boiler. | grid electricity | heat, residential, by combustion of methanol using boiler, transported by truck, produced by Electrolysis, PEM using water and electricity from grid and carbon sourced from Cement plant | 2 | -5.626 | 1.05 | 1.2 | 1 | 1.01 | 1.2 | 1.2 | 1.05 | 0.1617
methanol, transported by truck, produced by Electrolysis, PEM using water and electricity from grid, and carbon from Cement plant | 0.055835 | kilogram |  | CH | technosphere | methanol, from truck | methanol | Methanol input. | methanol - from cement plant | heat, residential, by combustion of methanol using boiler, transported by truck, produced by Electrolysis, PEM using water and electricity from grid and carbon sourced from Cement plant | 2 | -2.8854 | 1.05 | 1.2 | 1 | 1.01 | 1.2 | 1.2 | 1.05 | 0.1617
market for oil boiler, 10kW | 4.4092e-07 | unit |  | GLO | technosphere | oil boiler, 10kW | infrastructure |  |  | heat, residential, by combustion of methanol using boiler, transported by truck, produced by Electrolysis, PEM using water and electricity from grid and carbon sourced from Cement plant | 2 | -14.6344 | 1.05 | 1.2 | 1 | 1.01 | 1.2 | 1.2 | 3 | 0.57209
market for oil storage, 3000l | 4.4092e-07 | unit |  | GLO | technosphere | oil storage, 3000l | infrastructure |  |  | heat, residential, by combustion of methanol using boiler, transported by truck, produced by Electrolysis, PEM using water and electricity from grid and carbon sourced from Cement plant | 2 | -14.6344 | 1.05 | 1.2 | 1 | 1.01 | 1.2 | 1.2 | 3 | 0.57209
market for chimney | 8.8183e-07 | meter |  | GLO | technosphere | chimney | infrastructure |  |  | heat, residential, by combustion of methanol using boiler, transported by truck, produced by Electrolysis, PEM using water and electricity from grid and carbon sourced from Cement plant | 2 | -13.9413 | 1.05 | 1.2 | 1 | 1.01 | 1.2 | 1.2 | 3 | 0.57209
market for condensate from light oil boiler | -9.83e-06 | cubic meter |  | RoW | technosphere | condensate from light oil boiler | others |  |  | heat, residential, by combustion of methanol using boiler, transported by truck, produced by Electrolysis, PEM using water and electricity from grid and carbon sourced from Cement plant | 2 | -11.5301 | 1.05 | 1.2 | 1 | 1.01 | 1.2 | 1.2 | 1.05 | 0.1617 | TRUE
market for hazardous waste, for incineration | -4.15e-06 | kilogram |  | CH | technosphere | hazardous waste, for incineration | others |  |  | heat, residential, by combustion of methanol using boiler, transported by truck, produced by Electrolysis, PEM using water and electricity from grid and carbon sourced from Cement plant | 2 | -12.3924 | 1.05 | 1.2 | 1 | 1.01 | 1.2 | 1.2 | 1.05 | 0.1617 | TRUE
Carbon dioxide, fossil | 0.072105 | kilogram | air::urban air close to ground |  | biosphere |  | emissions | Taken from "heat production, light fuel oil, at boiler 10kW condensing, non-modulating" |  | heat, residential, by combustion of methanol using boiler, transported by truck, produced by Electrolysis, PEM using water and electricity from grid and carbon sourced from Cement plant | 2 | -2.6296 | 1.05 | 1.2 | 1 | 1.01 | 1.2 | 1.2 | 1.05 | 0.1617
Carbon dioxide, non-fossil | 0.0045007 | kilogram | air::urban air close to ground |  | biosphere |  | emissions | Taken from "heat production, light fuel oil, at boiler 10kW condensing, non-modulating" |  | heat, residential, by combustion of methanol using boiler, transported by truck, produced by Electrolysis, PEM using water and electricity from grid and carbon sourced from Cement plant | 2 | -5.4035 | 1.05 | 1.2 | 1 | 1.01 | 1.2 | 1.2 | 1.05 | 0.1617
Carbon monoxide, fossil | 8.4712e-06 | kilogram | air::urban air close to ground |  | biosphere |  | emissions | Taken from "heat production, light fuel oil, at boiler 10kW condensing, non-modulating" |  | heat, residential, by combustion of methanol using boiler, transported by truck, produced by Electrolysis, PEM using water and electricity from grid and carbon sourced from Cement plant | 2 | -11.6788 | 1.05 | 1.2 | 1 | 1.01 | 1.2 | 1.2 | 5 | 0.82044
Carbon monoxide, non-fossil | 5.2876e-07 | kilogram | air::urban air close to ground |  | biosphere |  | emissions | Taken from "heat production, light fuel oil, at boiler 10kW condensing, non-modulating" |  | This dataset represents the supply of 1 megajoule of heat in a residence, by methanol combustion in a boiler. The methanol is transported by truck over 200 km from regional storage. The methanol is produced from hydrogen supplied by Electrolysis, PEM, with water and electricity from grid as feedstock. The carbon is sourced from Cement plant. Heat conversion efficiency [% LHV input]: 90%. LHV [MJ/kg]: 19.9. Market price [€/MJ]: 0.0266666666666667. Distribution loss [% output]: 0%. Storage loss [% output]: 0%. Synthesis efficiency [% LHV input]: 0%. Hydrogen production efficiency [% LHV input]: 0. Total cap. Input-related [kW]: 11.1111111111111. CO2 biogenic share [%]: 5.87515299877601%. Power [kW]: 10. Lifetime [years]: 20. Annual operation [hours]: 3150. : . For more information, refer to: Sacchi, R. and Bauer, C. Life Cycle Assessment of Power-to-X processes and associated electricity and heat applications in the residential sector. Paul Scherrer Institut, 2023. | 2 | -14.4527 | 1.5 | 1.2 | 1.5 | 1.1 | 2 | 1.2 | 5 | 0.93208
Nitrogen oxides | 6.875e-06 | kilogram | air::urban air close to ground |  | biosphere |  | emissions | Taken from "heat production, light fuel oil, at boiler 10kW condensing, non-modulating" |  | heat, residential, by combustion of methanol using boiler, transported by truck, produced by Electrolysis, PEM using water and electricity from grid and carbon sourced from Cement plant | 2 | -11.8876 | 1.05 | 1.2 | 1 | 1.01 | 1.2 | 1.2 | 1.5 | 0.25817
Particulate Matter, < 2.5 um | 1.25e-07 | kilogram | air::urban air close to ground |  | biosphere |  | emissions | Taken from "heat production, light fuel oil, at boiler 10kW condensing, non-modulating" |  | heat, residential, by combustion of methanol using boiler, transported by truck, produced by Electrolysis, PEM using water and electricity from grid and carbon sourced from Cement plant | 2 | -15.895 | 1.05 | 1.2 | 1 | 1.01 | 1.2 | 1.2 | 3 | 0.57209
Activity | heat, residential, by conversion of methanol using fuel cell, DMFC, allocated by exergy, transported by truck, produced by Electrolysis, PEM using water and electricity from grid and carbon sourced from DAC
comment | This dataset represents the supply of 1 megajoule of heat in a residence, by methanol conversion in a fuel cell, DMFC. The methanol is transported by truck over 200 km from regional storage. The methanol is produced from hydrogen supplied by Electrolysis, PEM, with water and electricity from grid as feedstock. The carbon is sourced from DAC. Heat conversion efficiency [% LHV input]: 50%. LHV [MJ/kg]: 19.9. Market price [€/MJ]: 0.0266666666666667. Distribution loss [% output]: 0%. Storage loss [% output]: 0%. Synthesis efficiency [% LHV input]: 0%. Hydrogen production efficiency [% LHV input]: 0. Total cap. Input-related [kW]: 2.25. CO2 biogenic share [%]: 100%. Power [kW]: 0.8. Lifetime [years]: 2.92682926829268. Annual operation [hours]: 4100. Allocation factor: 0.174985562247339. For more information, refer to: Sacchi, R. and Bauer, C. Life Cycle Assessment of Power-to-X processes and associated electricity and heat applications in the residential sector. Paul Scherrer Institut, 2023.
source | Sacchi, R. and Bauer, C. Life Cycle Assessment of Power-to-X processes and associated electricity and heat applications in the residential sector. Paul Scherrer Institut, 2023.
location | CH
id | 189
reference product | heat, from residential heating system
unit | megajoule
Country | Switzerland
Year | 2020
Functional unit | 1 MJ heat
Energy carrier | methanol
End-use | conversion
End-use technology | fuel cell, DMFC
Allocation type | exergy
Transport | truck
Distance [km] | 200
Storage | Above surface pressure vessel
Synthesis type | biological
Hydrogen production | Electrolysis, PEM
Feedstock | water and electricity
Feedstock origin | grid
CO2 production | DAC
Heat conversion efficiency [% LHV input] | 50%
LHV [MJ/kg] | 19.9
Market price [€/MJ] | 0.026667
Distribution loss [% output] | 0%
Storage loss [% output] | 0%
Synthesis efficiency [% LHV input] | 0%
Hydrogen production efficiency [% LHV input] | 0%
Total cap. Input-related [kW] | 2.25
CO2 biogenic share [%] | 100%
Power [kW] | 0.8
Lifetime [years] | 2.9268
Annual operation [hours] | 4100
Allocation factor | 0.17499
Exchanges
name | amount | unit | categories | location | type | reference product | tag | comment | input type | dataset name | uncertainty type | loc | u1 | u2 | u3 | u4 | u5 | u6 | ub | scale | negative
heat, residential, by conversion of methanol using fuel cell, DMFC, allocated by exergy, transported by truck, produced by Electrolysis, PEM using water and electricity from grid and carbon sourced from DAC | 1 | megajoule |  | CH | production | heat, from residential heating system |  |  |  | heat, residential, by conversion of methanol using fuel cell, DMFC, allocated by exergy, transported by truck, produced by Electrolysis, PEM using water and electricity from grid and carbon sourced from DAC
fuel cell system assembly, 1 kWe, proton exchange membrane (PEM) | 1.8003e-06 | unit |  | GLO | technosphere | fuel cell system, 1 kWe, proton exchange membrane (PEM) | infrastructure | Assumes 8000 hours of lifetime. | stationary PEMFC | heat, residential, by conversion of methanol using fuel cell, DMFC, allocated by exergy, transported by truck, produced by Electrolysis, PEM using water and electricity from grid and carbon sourced from DAC | 2 | -13.2276 | 1.05 | 1.2 | 1 | 1.01 | 1.2 | 1.2 | 3 | 0.57209
methanol, transported by truck, produced by Electrolysis, PEM using water and electricity from grid, and carbon from DAC | 0.017586 | kilogram |  | CH | technosphere | methanol, from truck | hydrogen | Methanol input. | methanol - from DAC | heat, residential, by conversion of methanol using fuel cell, DMFC, allocated by exergy, transported by truck, produced by Electrolysis, PEM using water and electricity from grid and carbon sourced from DAC | 2 | -4.0406 | 1.05 | 1.2 | 1 | 1.01 | 1.2 | 1.2 | 1.05 | 0.1617
market for oil storage, 3000l | 4.4092e-07 | unit |  | GLO | technosphere | oil storage, 3000l | infrastructure |  |  | Sacchi, R. and Bauer, C. Life Cycle Assessment of Power-to-X processes and associated electricity and heat applications in the residential sector. Paul Scherrer Institut, 2023. | 2 | -14.6344 | 1.5 | 1.2 | 1.5 | 1.1 | 2 | 1.2 | 3 | 0.72315
market for electricity, low voltage | 0.046956 | kilowatt hour |  | CH | technosphere | electricity, low voltage | electricity | To compress the H2 from 20 to 700 bar at storage. Source: US DoE | grid electricity | heat, residential, by conversion of methanol using fuel cell, DMFC, allocated by exergy, transported by truck, produced by Electrolysis, PEM using water and electricity from grid and carbon sourced from DAC | 2 | -3.0585 | 1.05 | 1.2 | 1 | 1.01 | 1.2 | 1.2 | 1.05 | 0.1617
Water | 0.019785 | kilogram | air |  | biosphere |  | emissions | 1.125kg water per kg methanol |  | heat, residential, by conversion of methanol using fuel cell, DMFC, allocated by exergy, transported by truck, produced by Electrolysis, PEM using water and electricity from grid and carbon sourced from DAC | 2 | -3.9228 | 1.05 | 1.2 | 1 | 1.01 | 1.2 | 1.2 | 1.5 | 0.25817
Carbon dioxide, fossil | 0 | kilogram | air |  | biosphere |  | emissions | 1.372 kg CO2 per kg methanol |  |  | 0
Carbon dioxide, non-fossil | 0.024129 | kilogram | air |  | biosphere |  | emissions | 1.372 kg CO2 per kg methanol |  |  | 2 | -3.7244 | 1.5 | 1.2 | 1.5 | 1.1 | 2 | 1.2 | 1.05 | 0.47096
Activity | heat, residential, by conversion of methanol using fuel cell, DMFC, allocated by exergy, transported by truck, produced by Electrolysis, PEM using water and electricity from grid and carbon sourced from MSWI
comment | This dataset represents the supply of 1 megajoule of heat in a residence, by methanol conversion in a fuel cell, DMFC. The methanol is transported by truck over 200 km from regional storage. The methanol is produced from hydrogen supplied by Electrolysis, PEM, with water and electricity from grid as feedstock. The carbon is sourced from MSWI. Heat conversion efficiency [% LHV input]: 50%. LHV [MJ/kg]: 19.9. Market price [€/MJ]: 0.0266666666666667. Distribution loss [% output]: 0%. Storage loss [% output]: 0%. Synthesis efficiency [% LHV input]: 0%. Hydrogen production efficiency [% LHV input]: 0. Total cap. Input-related [kW]: 2.25. CO2 biogenic share [%]: 61.3636363636364%. Power [kW]: 0.8. Lifetime [years]: 2.92682926829268. Annual operation [hours]: 4100. Allocation factor: 0.174985562247339. For more information, refer to: Sacchi, R. and Bauer, C. Life Cycle Assessment of Power-to-X processes and associated electricity and heat applications in the residential sector. Paul Scherrer Institut, 2023.
source | Sacchi, R. and Bauer, C. Life Cycle Assessment of Power-to-X processes and associated electricity and heat applications in the residential sector. Paul Scherrer Institut, 2023.
location | CH
id | 190
reference product | heat, from residential heating system
unit | megajoule
Country | Switzerland
Year | 2020
Functional unit | 1 MJ heat
Energy carrier | methanol
End-use | conversion
End-use technology | fuel cell, DMFC
Allocation type | exergy
Transport | truck
Distance [km] | 200
Storage | Above surface pressure vessel
Synthesis type | biological
Hydrogen production | Electrolysis, PEM
Feedstock | water and electricity
Feedstock origin | grid
CO2 production | MSWI
Heat conversion efficiency [% LHV input] | 50%
LHV [MJ/kg] | 19.9
Market price [€/MJ] | 0.026667
Distribution loss [% output] | 0%
Storage loss [% output] | 0%
Synthesis efficiency [% LHV input] | 0%
Hydrogen production efficiency [% LHV input] | 0%
Total cap. Input-related [kW] | 2.25
CO2 biogenic share [%] | 61.36%
Power [kW] | 0.8
Lifetime [years] | 2.9268
Annual operation [hours] | 4100
Allocation factor | 0.17499
Exchanges
name | amount | unit | categories | location | type | reference product | tag | comment | input type | dataset name | uncertainty type | loc | u1 | u2 | u3 | u4 | u5 | u6 | ub | scale | negative
heat, residential, by conversion of methanol using fuel cell, DMFC, allocated by exergy, transported by truck, produced by Electrolysis, PEM using water and electricity from grid and carbon sourced from MSWI | 1 | megajoule |  | CH | production | heat, from residential heating system |  |  |  | heat, residential, by conversion of methanol using fuel cell, DMFC, allocated by exergy, transported by truck, produced by Electrolysis, PEM using water and electricity from grid and carbon sourced from MSWI
fuel cell system assembly, 1 kWe, proton exchange membrane (PEM) | 1.8003e-06 | unit |  | GLO | technosphere | fuel cell system, 1 kWe, proton exchange membrane (PEM) | infrastructure | Assumes 8000 hours of lifetime. | stationary PEMFC | heat, residential, by conversion of methanol using fuel cell, DMFC, allocated by exergy, transported by truck, produced by Electrolysis, PEM using water and electricity from grid and carbon sourced from MSWI | 2 | -13.2276 | 1.05 | 1.2 | 1 | 1.01 | 1.2 | 1.2 | 3 | 0.57209
methanol, transported by truck, produced by Electrolysis, PEM using water and electricity from grid, and carbon from MSWI | 0.017586 | kilogram |  | CH | technosphere | methanol, from truck | hydrogen | Methanol input. | methanol - from MSWI | heat, residential, by conversion of methanol using fuel cell, DMFC, allocated by exergy, transported by truck, produced by Electrolysis, PEM using water and electricity from grid and carbon sourced from MSWI | 2 | -4.0406 | 1.05 | 1.2 | 1 | 1.01 | 1.2 | 1.2 | 1.05 | 0.1617
market for oil storage, 3000l | 4.4092e-07 | unit |  | GLO | technosphere | oil storage, 3000l | infrastructure |  |  | heat, residential, by conversion of methanol using fuel cell, DMFC, allocated by exergy, transported by truck, produced by Electrolysis, PEM using water and electricity from grid and carbon sourced from MSWI | 2 | -14.6344 | 1.05 | 1.2 | 1 | 1.01 | 1.2 | 1.2 | 3 | 0.57209
market for electricity, low voltage | 0.046956 | kilowatt hour |  | CH | technosphere | electricity, low voltage | electricity | To compress the H2 from 20 to 700 bar at storage. Source: US DoE | grid electricity | heat, residential, by conversion of methanol using fuel cell, DMFC, allocated by exergy, transported by truck, produced by Electrolysis, PEM using water and electricity from grid and carbon sourced from MSWI | 2 | -3.0585 | 1.05 | 1.2 | 1 | 1.01 | 1.2 | 1.2 | 1.05 | 0.1617
Water | 0.019785 | kilogram | air |  | biosphere |  | emissions | 1.125kg water per kg methanol |  | heat, residential, by conversion of methanol using fuel cell, DMFC, allocated by exergy, transported by truck, produced by Electrolysis, PEM using water and electricity from grid and carbon sourced from MSWI | 2 | -3.9228 | 1.05 | 1.2 | 1 | 1.01 | 1.2 | 1.2 | 1.5 | 0.25817
Carbon dioxide, fossil | 0.0093224 | kilogram | air |  | biosphere |  | emissions | 1.372 kg CO2 per kg methanol |  |  | 2 | -4.6753 | 1.5 | 1.2 | 1.5 | 1.1 | 2 | 1.2 | 1.05 | 0.47096
Carbon dioxide, non-fossil | 0.014806 | kilogram | air |  | biosphere |  | emissions | 1.372 kg CO2 per kg methanol |  |  | 2 | -4.2127 | 1.5 | 1.2 | 1.5 | 1.1 | 2 | 1.2 | 1.05 | 0.47096
Activity | heat, residential, by conversion of methanol using fuel cell, DMFC, allocated by exergy, transported by truck, produced by Electrolysis, PEM using water and electricity from grid and carbon sourced from Cement plant
comment | This dataset represents the supply of 1 megajoule of heat in a residence, by methanol conversion in a fuel cell, DMFC. The methanol is transported by truck over 200 km from regional storage. The methanol is produced from hydrogen supplied by Electrolysis, PEM, with water and electricity from grid as feedstock. The carbon is sourced from Cement plant. Heat conversion efficiency [% LHV input]: 50%. LHV [MJ/kg]: 19.9. Market price [€/MJ]: 0.0266666666666667. Distribution loss [% output]: 0%. Storage loss [% output]: 0%. Synthesis efficiency [% LHV input]: 0%. Hydrogen production efficiency [% LHV input]: 0. Total cap. Input-related [kW]: 2.25. CO2 biogenic share [%]: 5.87515299877601%. Power [kW]: 0.8. Lifetime [years]: 2.92682926829268. Annual operation [hours]: 4100. Allocation factor: 0.174985562247339. For more information, refer to: Sacchi, R. and Bauer, C. Life Cycle Assessment of Power-to-X processes and associated electricity and heat applications in the residential sector. Paul Scherrer Institut, 2023.
source | Sacchi, R. and Bauer, C. Life Cycle Assessment of Power-to-X processes and associated electricity and heat applications in the residential sector. Paul Scherrer Institut, 2023.
location | CH
id | 191
reference product | heat, from residential heating system
unit | megajoule
Country | Switzerland
Year | 2020
Functional unit | 1 MJ heat
Energy carrier | methanol
End-use | conversion
End-use technology | fuel cell, DMFC
Allocation type | exergy
Transport | truck
Distance [km] | 200
Storage | Above surface pressure vessel
Synthesis type | biological
Hydrogen production | Electrolysis, PEM
Feedstock | water and electricity
Feedstock origin | grid
CO2 production | Cement plant
Heat conversion efficiency [% LHV input] | 50%
LHV [MJ/kg] | 19.9
Market price [€/MJ] | 0.026667
Distribution loss [% output] | 0%
Storage loss [% output] | 0%
Synthesis efficiency [% LHV input] | 0%
Hydrogen production efficiency [% LHV input] | 0%
Total cap. Input-related [kW] | 2.25
CO2 biogenic share [%] | 5.875%
Power [kW] | 0.8
Lifetime [years] | 2.9268
Annual operation [hours] | 4100
Allocation factor | 0.17499
Exchanges
name | amount | unit | categories | location | type | reference product | tag | comment | input type | dataset name | uncertainty type | loc | u1 | u2 | u3 | u4 | u5 | u6 | ub | scale | negative
heat, residential, by conversion of methanol using fuel cell, DMFC, allocated by exergy, transported by truck, produced by Electrolysis, PEM using water and electricity from grid and carbon sourced from Cement plant | 1 | megajoule |  | CH | production | heat, from residential heating system |  |  |  | heat, residential, by conversion of methanol using fuel cell, DMFC, allocated by exergy, transported by truck, produced by Electrolysis, PEM using water and electricity from grid and carbon sourced from Cement plant
fuel cell system assembly, 1 kWe, proton exchange membrane (PEM) | 1.8003e-06 | unit |  | GLO | technosphere | fuel cell system, 1 kWe, proton exchange membrane (PEM) | infrastructure | Assumes 8000 hours of lifetime. | stationary PEMFC | heat, residential, by conversion of methanol using fuel cell, DMFC, allocated by exergy, transported by truck, produced by Electrolysis, PEM using water and electricity from grid and carbon sourced from Cement plant | 2 | -13.2276 | 1.05 | 1.2 | 1 | 1.01 | 1.2 | 1.2 | 3 | 0.57209
methanol, transported by truck, produced by Electrolysis, PEM using water and electricity from grid, and carbon from Cement plant | 0.017586 | kilogram |  | CH | technosphere | methanol, from truck | hydrogen | Methanol input. | methanol - from cement plant | heat, residential, by conversion of methanol using fuel cell, DMFC, allocated by exergy, transported by truck, produced by Electrolysis, PEM using water and electricity from grid and carbon sourced from Cement plant | 2 | -4.0406 | 1.05 | 1.2 | 1 | 1.01 | 1.2 | 1.2 | 1.05 | 0.1617
market for oil storage, 3000l | 4.4092e-07 | unit |  | GLO | technosphere | oil storage, 3000l | infrastructure |  |  | heat, residential, by conversion of methanol using fuel cell, DMFC, allocated by exergy, transported by truck, produced by Electrolysis, PEM using water and electricity from grid and carbon sourced from Cement plant | 2 | -14.6344 | 1.05 | 1.2 | 1 | 1.01 | 1.2 | 1.2 | 3 | 0.57209
market for electricity, low voltage | 0.046956 | kilowatt hour |  | CH | technosphere | electricity, low voltage | electricity | To compress the H2 from 20 to 700 bar at storage. Source: US DoE | grid electricity | heat, residential, by conversion of methanol using fuel cell, DMFC, allocated by exergy, transported by truck, produced by Electrolysis, PEM using water and electricity from grid and carbon sourced from Cement plant | 2 | -3.0585 | 1.05 | 1.2 | 1 | 1.01 | 1.2 | 1.2 | 1.05 | 0.1617
Water | 0.019785 | kilogram | air |  | biosphere |  | emissions | 1.125kg water per kg methanol |  | heat, residential, by conversion of methanol using fuel cell, DMFC, allocated by exergy, transported by truck, produced by Electrolysis, PEM using water and electricity from grid and carbon sourced from Cement plant | 2 | -3.9228 | 1.05 | 1.2 | 1 | 1.01 | 1.2 | 1.2 | 1.5 | 0.25817
Carbon dioxide, fossil | 0.022711 | kilogram | air |  | biosphere |  | emissions | 1.372 kg CO2 per kg methanol |  |  | 2 | -3.7849 | 1.5 | 1.2 | 1.5 | 1.1 | 2 | 1.2 | 1.05 | 0.47096
Carbon dioxide, non-fossil | 0.0014176 | kilogram | air |  | biosphere |  | emissions | 1.372 kg CO2 per kg methanol |  |  | 2 | -6.5588 | 1.5 | 1.2 | 1.5 | 1.1 | 2 | 1.2 | 1.05 | 0.47096
Activity | electricity, residential, by conversion of methanol using fuel cell, DMFC, allocated by exergy, transported by truck, produced by Electrolysis, PEM using water and electricity from grid and carbon sourced from DAC
comment | This dataset represents the supply of 1 kilowatt hour of electricity in a residence, by methanol conversion in a fuel cell, DMFC. The methanol is transported by truck over 200 km from regional storage. The methanol is produced from hydrogen supplied by Electrolysis, PEM, with water and electricity from grid as feedstock. The carbon is sourced from DAC. Electricity conversion efficiency [% LHV input]: 30%. LHV [kWh/kg]: 5.52777777777778. Market price [€/MJ]: 0.0266666666666667. Distribution loss [% output]: 0%. Storage loss [% output]: 0%. Synthesis efficiency [% LHV input]: 0%. Hydrogen production efficiency [% LHV input]: 0. Total cap. Input-related [kW]: 2.25. CO2 biogenic share [%]: 100%. Power [kW]: 0.8. Lifetime [years]: 2.92682926829268. Annual operation [hours]: 4100. Allocation factor: 0.825014437752661. For more information, refer to: Sacchi, R. and Bauer, C. Life Cycle Assessment of Power-to-X processes and associated electricity and heat applications in the residential sector. Paul Scherrer Institut, 2023.
source | Sacchi, R. and Bauer, C. Life Cycle Assessment of Power-to-X processes and associated electricity and heat applications in the residential sector. Paul Scherrer Institut, 2023.
location | CH
id | 189e
reference product | electricity, from residential heating system
unit | kilowatt hour
Country | Switzerland
Year | 2020
Functional unit | 1 kWh electricity
Energy carrier | methanol
End-use | conversion
End-use technology | fuel cell, DMFC
Allocation type | exergy
Transport | truck
Distance [km] | 200
Storage | Above surface pressure vessel
Synthesis type | biological
Hydrogen production | Electrolysis, PEM
Feedstock | water and electricity
Feedstock origin | grid
CO2 production | DAC
Electricity conversion efficiency [% LHV input] | 30%
LHV [kWh/kg] | 5.5278
Market price [€/MJ] | 0.026667
Distribution loss [% output] | 0%
Storage loss [% output] | 0%
Synthesis efficiency [% LHV input] | 0%
Hydrogen production efficiency [% LHV input] | 0%
Total cap. Input-related [kW] | 2.25
CO2 biogenic share [%] | 100%
Power [kW] | 0.8
Lifetime [years] | 2.9268
Annual operation [hours] | 4100
Allocation factor | 0.82501
Exchanges
name | amount | unit | categories | location | type | reference product | tag | comment | input type | dataset name | uncertainty type | loc | u1 | u2 | u3 | u4 | u5 | u6 | ub | scale | negative
electricity, residential, by conversion of methanol using fuel cell, DMFC, allocated by exergy, transported by truck, produced by Electrolysis, PEM using water and electricity from grid and carbon sourced from DAC | 1 | kilowatt hour |  | CH | production | electricity, from residential heating system |  |  |  | electricity, residential, by conversion of methanol using fuel cell, DMFC, allocated by exergy, transported by truck, produced by Electrolysis, PEM using water and electricity from grid and carbon sourced from DAC
fuel cell system assembly, 1 kWe, proton exchange membrane (PEM) | 3.0556e-05 | unit |  | GLO | technosphere | fuel cell system, 1 kWe, proton exchange membrane (PEM) | infrastructure | Assumes 8000 hours of lifetime. | stationary PEMFC | electricity, residential, by conversion of methanol using fuel cell, DMFC, allocated by exergy, transported by truck, produced by Electrolysis, PEM using water and electricity from grid and carbon sourced from DAC | 2 | -10.3959 | 1.05 | 1.2 | 1 | 1.01 | 1.2 | 1.2 | 3 | 0.57209
methanol, transported by truck, produced by Electrolysis, PEM using water and electricity from grid, and carbon from DAC | 0.4975 | kilogram |  | CH | technosphere | methanol, from truck | hydrogen | Methanol input. | methanol - from DAC | electricity, residential, by conversion of methanol using fuel cell, DMFC, allocated by exergy, transported by truck, produced by Electrolysis, PEM using water and electricity from grid and carbon sourced from DAC | 2 | -0.69817 | 1.05 | 1.2 | 1 | 1.01 | 1.2 | 1.2 | 1.05 | 0.1617
market for oil storage, 3000l | 4.4092e-07 | unit |  | GLO | technosphere | oil storage, 3000l | infrastructure |  |  | electricity, residential, by conversion of methanol using fuel cell, DMFC, allocated by exergy, transported by truck, produced by Electrolysis, PEM using water and electricity from grid and carbon sourced from DAC | 2 | -14.6344 | 1.05 | 1.2 | 1 | 1.01 | 1.2 | 1.2 | 3 | 0.57209
market for electricity, low voltage | 1.3283 | kilowatt hour |  | CH | technosphere | electricity, low voltage | electricity | To compress the H2 from 20 to 700 bar at storage. Source: US DoE | grid electricity | electricity, residential, by conversion of methanol using fuel cell, DMFC, allocated by exergy, transported by truck, produced by Electrolysis, PEM using water and electricity from grid and carbon sourced from DAC | 2 | 0.28391 | 1.05 | 1.2 | 1 | 1.01 | 1.2 | 1.2 | 1.05 | 0.1617
Water | 0.55968 | kilogram | air |  | biosphere |  | emissions | 1.125kg water per kg methanol |  | electricity, residential, by conversion of methanol using fuel cell, DMFC, allocated by exergy, transported by truck, produced by Electrolysis, PEM using water and electricity from grid and carbon sourced from DAC | 2 | -0.58038 | 1.05 | 1.2 | 1 | 1.01 | 1.2 | 1.2 | 1.5 | 0.25817
Carbon dioxide, fossil | 0 | kilogram | air |  | biosphere |  | emissions | 1.372 kg CO2 per kg methanol |  |  | 0
Carbon dioxide, non-fossil | 0.68256 | kilogram | air |  | biosphere |  | emissions | 1.372 kg CO2 per kg methanol |  |  | 2 | -0.3819 | 1.5 | 1.2 | 1.5 | 1.1 | 2 | 1.2 | 1.05 | 0.47096
Activity | electricity, residential, by conversion of methanol using fuel cell, DMFC, allocated by exergy, transported by truck, produced by Electrolysis, PEM using water and electricity from grid and carbon sourced from MSWI
comment | This dataset represents the supply of 1 kilowatt hour of electricity in a residence, by methanol conversion in a fuel cell, DMFC. The methanol is transported by truck over 200 km from regional storage. The methanol is produced from hydrogen supplied by Electrolysis, PEM, with water and electricity from grid as feedstock. The carbon is sourced from MSWI. Electricity conversion efficiency [% LHV input]: 30%. LHV [kWh/kg]: 5.52777777777778. Market price [€/MJ]: 0.0266666666666667. Distribution loss [% output]: 0%. Storage loss [% output]: 0%. Synthesis efficiency [% LHV input]: 0%. Hydrogen production efficiency [% LHV input]: 0. Total cap. Input-related [kW]: 2.25. CO2 biogenic share [%]: 61.3636363636364%. Power [kW]: 0.8. Lifetime [years]: 2.92682926829268. Annual operation [hours]: 4100. Allocation factor: 0.825014437752661. For more information, refer to: Sacchi, R. and Bauer, C. Life Cycle Assessment of Power-to-X processes and associated electricity and heat applications in the residential sector. Paul Scherrer Institut, 2023.
source | Sacchi, R. and Bauer, C. Life Cycle Assessment of Power-to-X processes and associated electricity and heat applications in the residential sector. Paul Scherrer Institut, 2023.
location | CH
id | 190e
reference product | electricity, from residential heating system
unit | kilowatt hour
Country | Switzerland
Year | 2020
Functional unit | 1 kWh electricity
Energy carrier | methanol
End-use | conversion
End-use technology | fuel cell, DMFC
Allocation type | exergy
Transport | truck
Distance [km] | 200
Storage | Above surface pressure vessel
Synthesis type | biological
Hydrogen production | Electrolysis, PEM
Feedstock | water and electricity
Feedstock origin | grid
CO2 production | MSWI
Electricity conversion efficiency [% LHV input] | 30%
LHV [kWh/kg] | 5.5278
Market price [€/MJ] | 0.026667
Distribution loss [% output] | 0%
Storage loss [% output] | 0%
Synthesis efficiency [% LHV input] | 0%
Hydrogen production efficiency [% LHV input] | 0%
Total cap. Input-related [kW] | 2.25
CO2 biogenic share [%] | 61.36%
Power [kW] | 0.8
Lifetime [years] | 2.9268
Annual operation [hours] | 4100
Allocation factor | 0.82501
Exchanges
name | amount | unit | categories | location | type | reference product | tag | comment | input type | dataset name | uncertainty type | loc | u1 | u2 | u3 | u4 | u5 | u6 | ub | scale | negative
electricity, residential, by conversion of methanol using fuel cell, DMFC, allocated by exergy, transported by truck, produced by Electrolysis, PEM using water and electricity from grid and carbon sourced from MSWI | 1 | kilowatt hour |  | CH | production | electricity, from residential heating system |  |  |  | electricity, residential, by conversion of methanol using fuel cell, DMFC, allocated by exergy, transported by truck, produced by Electrolysis, PEM using water and electricity from grid and carbon sourced from MSWI
fuel cell system assembly, 1 kWe, proton exchange membrane (PEM) | 3.0556e-05 | unit |  | GLO | technosphere | fuel cell system, 1 kWe, proton exchange membrane (PEM) | infrastructure | Assumes 8000 hours of lifetime. | stationary PEMFC | electricity, residential, by conversion of methanol using fuel cell, DMFC, allocated by exergy, transported by truck, produced by Electrolysis, PEM using water and electricity from grid and carbon sourced from MSWI | 2 | -10.3959 | 1.05 | 1.2 | 1 | 1.01 | 1.2 | 1.2 | 3 | 0.57209
methanol, transported by truck, produced by Electrolysis, PEM using water and electricity from grid, and carbon from MSWI | 0.4975 | kilogram |  | CH | technosphere | methanol, from truck | hydrogen | Methanol input. | methanol - from MSWI | electricity, residential, by conversion of methanol using fuel cell, DMFC, allocated by exergy, transported by truck, produced by Electrolysis, PEM using water and electricity from grid and carbon sourced from MSWI | 2 | -0.69817 | 1.05 | 1.2 | 1 | 1.01 | 1.2 | 1.2 | 1.05 | 0.1617
market for oil storage, 3000l | 4.4092e-07 | unit |  | GLO | technosphere | oil storage, 3000l | infrastructure |  |  | electricity, residential, by conversion of methanol using fuel cell, DMFC, allocated by exergy, transported by truck, produced by Electrolysis, PEM using water and electricity from grid and carbon sourced from MSWI | 2 | -14.6344 | 1.05 | 1.2 | 1 | 1.01 | 1.2 | 1.2 | 3 | 0.57209
market for electricity, low voltage | 1.3283 | kilowatt hour |  | CH | technosphere | electricity, low voltage | electricity | To compress the H2 from 20 to 700 bar at storage. Source: US DoE | grid electricity | electricity, residential, by conversion of methanol using fuel cell, DMFC, allocated by exergy, transported by truck, produced by Electrolysis, PEM using water and electricity from grid and carbon sourced from MSWI | 2 | 0.28391 | 1.05 | 1.2 | 1 | 1.01 | 1.2 | 1.2 | 1.05 | 0.1617
Water | 0.55968 | kilogram | air |  | biosphere |  | emissions | 1.125kg water per kg methanol |  | electricity, residential, by conversion of methanol using fuel cell, DMFC, allocated by exergy, transported by truck, produced by Electrolysis, PEM using water and electricity from grid and carbon sourced from MSWI | 2 | -0.58038 | 1.05 | 1.2 | 1 | 1.01 | 1.2 | 1.2 | 1.5 | 0.25817
Carbon dioxide, fossil | 0.26372 | kilogram | air |  | biosphere |  | emissions | 1.372 kg CO2 per kg methanol |  |  | 2 | -1.3329 | 1.5 | 1.2 | 1.5 | 1.1 | 2 | 1.2 | 1.05 | 0.47096
Carbon dioxide, non-fossil | 0.41885 | kilogram | air |  | biosphere |  | emissions | 1.372 kg CO2 per kg methanol |  |  | 2 | -0.87025 | 1.5 | 1.2 | 1.5 | 1.1 | 2 | 1.2 | 1.05 | 0.47096
Activity | electricity, residential, by conversion of methanol using fuel cell, DMFC, allocated by exergy, transported by truck, produced by Electrolysis, PEM using water and electricity from grid and carbon sourced from Cement plant
comment | This dataset represents the supply of 1 kilowatt hour of electricity in a residence, by methanol conversion in a fuel cell, DMFC. The methanol is transported by truck over 200 km from regional storage. The methanol is produced from hydrogen supplied by Electrolysis, PEM, with water and electricity from grid as feedstock. The carbon is sourced from Cement plant. Electricity conversion efficiency [% LHV input]: 30%. LHV [kWh/kg]: 5.52777777777778. Market price [€/MJ]: 0.0266666666666667. Distribution loss [% output]: 0%. Storage loss [% output]: 0%. Synthesis efficiency [% LHV input]: 0%. Hydrogen production efficiency [% LHV input]: 0. Total cap. Input-related [kW]: 2.25. CO2 biogenic share [%]: 5.87515299877601%. Power [kW]: 0.8. Lifetime [years]: 2.92682926829268. Annual operation [hours]: 4100. Allocation factor: 0.825014437752661. For more information, refer to: Sacchi, R. and Bauer, C. Life Cycle Assessment of Power-to-X processes and associated electricity and heat applications in the residential sector. Paul Scherrer Institut, 2023.
source | Sacchi, R. and Bauer, C. Life Cycle Assessment of Power-to-X processes and associated electricity and heat applications in the residential sector. Paul Scherrer Institut, 2023.
location | CH
id | 191e
reference product | electricity, from residential heating system
unit | kilowatt hour
Country | Switzerland
Year | 2020
Functional unit | 1 kWh electricity
Energy carrier | methanol
End-use | conversion
End-use technology | fuel cell, DMFC
Allocation type | exergy
Transport | truck
Distance [km] | 200
Storage | Above surface pressure vessel
Synthesis type | biological
Hydrogen production | Electrolysis, PEM
Feedstock | water and electricity
Feedstock origin | grid
CO2 production | Cement plant
Electricity conversion efficiency [% LHV input] | 30%
LHV [kWh/kg] | 5.5278
Market price [€/MJ] | 0.026667
Distribution loss [% output] | 0%
Storage loss [% output] | 0%
Synthesis efficiency [% LHV input] | 0%
Hydrogen production efficiency [% LHV input] | 0%
Total cap. Input-related [kW] | 2.25
CO2 biogenic share [%] | 5.875%
Power [kW] | 0.8
Lifetime [years] | 2.9268
Annual operation [hours] | 4100
Allocation factor | 0.82501
Exchanges
name | amount | unit | categories | location | type | reference product | tag | comment | input type | dataset name | uncertainty type | loc | u1 | u2 | u3 | u4 | u5 | u6 | ub | scale | negative
electricity, residential, by conversion of methanol using fuel cell, DMFC, allocated by exergy, transported by truck, produced by Electrolysis, PEM using water and electricity from grid and carbon sourced from Cement plant | 1 | kilowatt hour |  | CH | production | electricity, from residential heating system |  |  |  | electricity, residential, by conversion of methanol using fuel cell, DMFC, allocated by exergy, transported by truck, produced by Electrolysis, PEM using water and electricity from grid and carbon sourced from Cement plant
fuel cell system assembly, 1 kWe, proton exchange membrane (PEM) | 3.0556e-05 | unit |  | GLO | technosphere | fuel cell system, 1 kWe, proton exchange membrane (PEM) | infrastructure | Assumes 8000 hours of lifetime. | stationary PEMFC | electricity, residential, by conversion of methanol using fuel cell, DMFC, allocated by exergy, transported by truck, produced by Electrolysis, PEM using water and electricity from grid and carbon sourced from Cement plant | 2 | -10.3959 | 1.05 | 1.2 | 1 | 1.01 | 1.2 | 1.2 | 3 | 0.57209
methanol, transported by truck, produced by Electrolysis, PEM using water and electricity from grid, and carbon from Cement plant | 0.4975 | kilogram |  | CH | technosphere | methanol, from truck | hydrogen | Methanol input. | methanol - from cement plant | electricity, residential, by conversion of methanol using fuel cell, DMFC, allocated by exergy, transported by truck, produced by Electrolysis, PEM using water and electricity from grid and carbon sourced from Cement plant | 2 | -0.69817 | 1.05 | 1.2 | 1 | 1.01 | 1.2 | 1.2 | 1.05 | 0.1617
market for oil storage, 3000l | 4.4092e-07 | unit |  | GLO | technosphere | oil storage, 3000l | infrastructure |  |  | electricity, residential, by conversion of methanol using fuel cell, DMFC, allocated by exergy, transported by truck, produced by Electrolysis, PEM using water and electricity from grid and carbon sourced from Cement plant | 2 | -14.6344 | 1.05 | 1.2 | 1 | 1.01 | 1.2 | 1.2 | 3 | 0.57209
market for electricity, low voltage | 1.3283 | kilowatt hour |  | CH | technosphere | electricity, low voltage | electricity | To compress the H2 from 20 to 700 bar at storage. Source: US DoE | grid electricity | electricity, residential, by conversion of methanol using fuel cell, DMFC, allocated by exergy, transported by truck, produced by Electrolysis, PEM using water and electricity from grid and carbon sourced from Cement plant | 2 | 0.28391 | 1.05 | 1.2 | 1 | 1.01 | 1.2 | 1.2 | 1.05 | 0.1617
Water | 0.55968 | kilogram | air |  | biosphere |  | emissions | 1.125kg water per kg methanol |  | electricity, residential, by conversion of methanol using fuel cell, DMFC, allocated by exergy, transported by truck, produced by Electrolysis, PEM using water and electricity from grid and carbon sourced from Cement plant | 2 | -0.58038 | 1.05 | 1.2 | 1 | 1.01 | 1.2 | 1.2 | 1.5 | 0.25817
Carbon dioxide, fossil | 0.64246 | kilogram | air |  | biosphere |  | emissions | 1.372 kg CO2 per kg methanol |  |  | 2 | -0.44245 | 1.5 | 1.2 | 1.5 | 1.1 | 2 | 1.2 | 1.05 | 0.47096
Carbon dioxide, non-fossil | 0.040102 | kilogram | air |  | biosphere |  | emissions | 1.372 kg CO2 per kg methanol |  |  | 2 | -3.2163 | 1.5 | 1.2 | 1.5 | 1.1 | 2 | 1.2 | 1.05 | 0.47096

## heat pump
Activity | heat, residential, by transfer of geothermal heat using ground source heat pump using electricity from grid
comment | This dataset represents the supply of 1 megajoule of heat in a residence, by transfer of geothermal heat in a ground source heat pump. The electricity is from grid. Heat conversion efficiency [% LHV input]: 390%. LHV [MJ/kg]: 3.6. Market price [€/MJ]: 0.0266666666666667. Distribution loss [% output]: 0%. Storage loss [% output]: 0%. Synthesis efficiency [% LHV input]: 0%. Hydrogen production efficiency [% LHV input]: 0. Grid loss [%]: 0.06. CO2 biogenic share [%]: 0%. Power [kW]: 10. Lifetime [years]: 20. Annual operation [hours]: 2100. : . For more information, refer to: Sacchi, R., Treyer, T., Zhang, X., Bauer, C. Life Cycle Assessment of Power-to-X processes and associated electricity and heat applications in the residential sector. Paul Scherrer Institut, 2023.
source | Sacchi, R., Treyer, T., Zhang, X., Bauer, C. Life Cycle Assessment of Power-to-X processes and associated electricity and heat applications in the residential sector. Paul Scherrer Institut, 2023.
location | CH
id | 192
reference product | heat, from residential heating system
unit | megajoule
Country | Switzerland
Year | 2020
Functional unit | 1 MJ heat
Energy carrier | electricity
End-use | transfer of geothermal heat
End-use technology | ground source heat pump
Allocation type | 0
Transport | 0
Distance [km] | 0
Storage | 0
Synthesis type | 0
Hydrogen production | 0
Feedstock | electricity
Feedstock origin | grid
CO2 production | 0
Heat conversion efficiency [% LHV input] | 390%
LHV [MJ/kg] | 3.6
Market price [€/MJ] | 0.026667
Distribution loss [% output] | 0%
Storage loss [% output] | 0%
Synthesis efficiency [% LHV input] | 0%
Hydrogen production efficiency [% LHV input] | 0%
Grid loss [%] | 6%
CO2 biogenic share [%] | 0%
Power [kW] | 10
Lifetime [years] | 20
Annual operation [hours] | 2100
Exchanges
name | amount | unit | categories | location | type | reference product | tag | comment | input type | dataset name | uncertainty type | loc | u1 | u2 | u3 | u4 | u5 | u6 | ub | scale
heat, residential, by transfer of geothermal heat using ground source heat pump using electricity from grid | 1 | megajoule |  | CH | production | heat, from residential heating system |  |  |  | heat, residential, by transfer of geothermal heat using ground source heat pump using electricity from grid
heat pump 10 kW production for ground source heat pump system | 6.6138e-07 | unit |  | CH | technosphere | heat pump 10 kW | methanol |  | GSHP - unit | heat, residential, by transfer of geothermal heat using ground source heat pump using electricity from grid | 2 | -14.2289 | 1.5 | 1.2 | 1.5 | 1.1 | 2 | 1.2 | 3 | 0.72315
treatment of heat pump 10 kW production for air source heat pump system | 6.6138e-07 | unit |  | CH | technosphere | heat pump 10 kW | methanol |  | GSHP - EoL | heat, residential, by transfer of geothermal heat using ground source heat pump using electricity from grid | 2 | -14.2289 | 1.5 | 1.2 | 1.5 | 1.1 | 2 | 1.2 | 3 | 0.72315
market for electricity, low voltage | 0.071225 | kilowatt hour |  | CH | technosphere | electricity, low voltage | electricity | COP of 3.9 for heating. |  | heat, residential, by transfer of geothermal heat using ground source heat pump using electricity from grid | 2 | -2.6419 | 1.5 | 1.2 | 1.5 | 1.1 | 2 | 1.2 | 1.05 | 0.47096
Energy, geothermal, converted | 1 | megajoule | natural resource::in ground |  | biosphere |  |  |  |  | heat, residential, by transfer of geothermal heat using ground source heat pump using electricity from grid | 2 | 0 | 1.5 | 1.2 | 1.5 | 1.1 | 2 | 1.2 | 1.05 | 0.47096
market for air filter, in exhaust air valve | 1.3228e-05 | unit |  | GLO | technosphere | air filter, in exhaust air valve | others |  |  | heat, residential, by transfer of geothermal heat using ground source heat pump using electricity from grid | 2 | -11.2332 | 1.5 | 1.2 | 1.5 | 1.1 | 2 | 1.2 | 1.05 | 0.47096
market for lubricating oil | 3.9683e-07 | kilogram |  | RER | technosphere | lubricating oil | others |  |  | heat, residential, by transfer of geothermal heat using ground source heat pump using electricity from grid | 2 | -14.7398 | 1.5 | 1.2 | 1.5 | 1.1 | 2 | 1.2 | 1.05 | 0.47096
market for 1,1-difluoroethane, HFC-152a | 2.5132e-07 | kilogram |  | GLO | technosphere | 1,1-difluoroethane, HFC-152a | Refrigerant R404a |  |  |  | 2 | -15.1965 | 1.5 | 1.2 | 1.5 | 1.1 | 2 | 1.2 | 1.05 | 0.47096
market for trifluoromethane | 2.5132e-07 | kilogram |  | GLO | technosphere | trifluoromethane | Refrigerant R404a |  |  |  | 2 | -15.1965 | 1.5 | 1.2 | 1.5 | 1.1 | 2 | 1.2 | 1.05 | 0.47096
Ethane, 1,1-difluoro-, HFC-152a | 2.5132e-07 | kilogram | air |  | biosphere |  | Refrigerant R404a |  |  |  | 2 | -15.1965 | 1.5 | 1.2 | 1.5 | 1.1 | 2 | 1.2 | 1.5 | 0.51216
Methane, trifluoro-, HFC-23 | 2.5132e-07 | kilogram | air |  | biosphere |  | Refrigerant R404a |  |  |  | 2 | -15.1965 | 1.5 | 1.2 | 1.5 | 1.1 | 2 | 1.2 | 1.5 | 0.51216
Activity | heat, residential, by transfer of geothermal heat using ground source heat pump using electricity from Solar PV (CH)
comment | This dataset represents the supply of 1 megajoule of heat in a residence, by transfer of geothermal heat in a ground source heat pump. The electricity is from Solar PV (CH). Heat conversion efficiency [% LHV input]: 390%. LHV [MJ/kg]: 3.6. Market price [€/MJ]: 0.0266666666666667. Distribution loss [% output]: 0%. Storage loss [% output]: 0%. Synthesis efficiency [% LHV input]: 0%. Hydrogen production efficiency [% LHV input]: 0. Grid loss [%]: 0.06. CO2 biogenic share [%]: 0%. Power [kW]: 10. Lifetime [years]: 20. Annual operation [hours]: 2100. : . For more information, refer to: Sacchi, R., Treyer, T., Zhang, X., Bauer, C. Life Cycle Assessment of Power-to-X processes and associated electricity and heat applications in the residential sector. Paul Scherrer Institut, 2023.
source | Sacchi, R., Treyer, T., Zhang, X., Bauer, C. Life Cycle Assessment of Power-to-X processes and associated electricity and heat applications in the residential sector. Paul Scherrer Institut, 2023.
location | CH
id | 193
reference product | heat, from residential heating system
unit | megajoule
Country | Switzerland
Year | 2020
Functional unit | 1 MJ heat
Energy carrier | electricity
End-use | transfer of geothermal heat
End-use technology | ground source heat pump
Allocation type | 0
Transport | 0
Distance [km] | 0
Storage | 0
Synthesis type | 0
Hydrogen production | 0
Feedstock | electricity
Feedstock origin | Solar PV (CH)
CO2 production | 0
Heat conversion efficiency [% LHV input] | 390%
LHV [MJ/kg] | 3.6
Market price [€/MJ] | 0.026667
Distribution loss [% output] | 0%
Storage loss [% output] | 0%
Synthesis efficiency [% LHV input] | 0%
Hydrogen production efficiency [% LHV input] | 0%
Grid loss [%] | 6%
CO2 biogenic share [%] | 0%
Power [kW] | 10
Lifetime [years] | 20
Annual operation [hours] | 2100
Exchanges
name | amount | unit | categories | location | type | reference product | tag | comment | input type | dataset name | uncertainty type | loc | u1 | u2 | u3 | u4 | u5 | u6 | ub | scale
heat, residential, by transfer of geothermal heat using ground source heat pump using electricity from Solar PV (CH) | 1 | megajoule |  | CH | production | heat, from residential heating system |  |  |  | heat, residential, by transfer of geothermal heat using ground source heat pump using electricity from Solar PV (CH)
heat pump 10 kW production for ground source heat pump system | 6.6138e-07 | unit |  | CH | technosphere | heat pump 10 kW | methanol |  | GSHP - unit | heat, residential, by transfer of geothermal heat using ground source heat pump using electricity from Solar PV (CH) | 2 | -14.2289 | 1.5 | 1.2 | 1.5 | 1.1 | 2 | 1.2 | 3 | 0.72315
treatment of heat pump 10 kW production for air source heat pump system | 6.6138e-07 | unit |  | CH | technosphere | heat pump 10 kW | methanol |  | GSHP - EoL | heat, residential, by transfer of geothermal heat using ground source heat pump using electricity from Solar PV (CH) | 2 | -14.2289 | 1.5 | 1.2 | 1.5 | 1.1 | 2 | 1.2 | 3 | 0.72315
electricity production, photovoltaic | 0.071225 | kilowatt hour |  | CH | technosphere | electricity, low voltage | electricity | COP of 3.9 for heating. |  | heat, residential, by transfer of geothermal heat using ground source heat pump using electricity from Solar PV (CH) | 2 | -2.6419 | 1.5 | 1.2 | 1.5 | 1.1 | 2 | 1.2 | 1.05 | 0.47096
Energy, geothermal, converted | 1 | megajoule | natural resource::in ground |  | biosphere |  |  |  |  | heat, residential, by transfer of geothermal heat using ground source heat pump using electricity from Solar PV (CH) | 2 | 0 | 1.5 | 1.2 | 1.5 | 1.1 | 2 | 1.2 | 1.05 | 0.47096
market for air filter, in exhaust air valve | 1.3228e-05 | unit |  | GLO | technosphere | air filter, in exhaust air valve | others |  |  | heat, residential, by transfer of geothermal heat using ground source heat pump using electricity from Solar PV (CH) | 2 | -11.2332 | 1.5 | 1.2 | 1.5 | 1.1 | 2 | 1.2 | 1.05 | 0.47096
market for lubricating oil | 3.9683e-07 | kilogram |  | RER | technosphere | lubricating oil | others |  |  | heat, residential, by transfer of geothermal heat using ground source heat pump using electricity from Solar PV (CH) | 2 | -14.7398 | 1.5 | 1.2 | 1.5 | 1.1 | 2 | 1.2 | 1.05 | 0.47096
market for 1,1-difluoroethane, HFC-152a | 2.5132e-07 | kilogram |  | GLO | technosphere | 1,1-difluoroethane, HFC-152a | Refrigerant R404a |  |  |  | 2 | -15.1965 | 1.5 | 1.2 | 1.5 | 1.1 | 2 | 1.2 | 1.05 | 0.47096
market for trifluoromethane | 2.5132e-07 | kilogram |  | GLO | technosphere | trifluoromethane | Refrigerant R404a |  |  |  | 2 | -15.1965 | 1.5 | 1.2 | 1.5 | 1.1 | 2 | 1.2 | 1.05 | 0.47096
Ethane, 1,1-difluoro-, HFC-152a | 2.5132e-07 | kilogram | air |  | biosphere |  | Refrigerant R404a |  |  |  | 2 | -15.1965 | 1.5 | 1.2 | 1.5 | 1.1 | 2 | 1.2 | 1.5 | 0.51216
Methane, trifluoro-, HFC-23 | 2.5132e-07 | kilogram | air |  | biosphere |  | Refrigerant R404a |  |  |  | 2 | -15.1965 | 1.5 | 1.2 | 1.5 | 1.1 | 2 | 1.2 | 1.5 | 0.51216
Activity | heat, residential, by transfer of geothermal heat using water source heat pump using electricity from grid
comment | This dataset represents the supply of 1 megajoule of heat in a residence, by transfer of geothermal heat in a water source heat pump. The electricity is from grid. Heat conversion efficiency [% LHV input]: 390%. LHV [MJ/kg]: 3.6. Market price [€/MJ]: 0.0266666666666667. Distribution loss [% output]: 0%. Storage loss [% output]: 0%. Synthesis efficiency [% LHV input]: 0%. Hydrogen production efficiency [% LHV input]: 0. Grid loss [%]: 0.06. CO2 biogenic share [%]: 0%. Power [kW]: 10. Lifetime [years]: 20. Annual operation [hours]: 2100. : . For more information, refer to: Sacchi, R., Treyer, T., Zhang, X., Bauer, C. Life Cycle Assessment of Power-to-X processes and associated electricity and heat applications in the residential sector. Paul Scherrer Institut, 2023.
source | Sacchi, R., Treyer, T., Zhang, X., Bauer, C. Life Cycle Assessment of Power-to-X processes and associated electricity and heat applications in the residential sector. Paul Scherrer Institut, 2023.
location | CH
id | 194
reference product | heat, from residential heating system
unit | megajoule
Country | Switzerland
Year | 2020
Functional unit | 1 MJ heat
Energy carrier | electricity
End-use | transfer of geothermal heat
End-use technology | water source heat pump
Allocation type | 0
Transport | 0
Distance [km] | 0
Storage | 0
Synthesis type | 0
Hydrogen production | 0
Feedstock | electricity
Feedstock origin | grid
CO2 production | 0
Heat conversion efficiency [% LHV input] | 390%
LHV [MJ/kg] | 3.6
Market price [€/MJ] | 0.026667
Distribution loss [% output] | 0%
Storage loss [% output] | 0%
Synthesis efficiency [% LHV input] | 0%
Hydrogen production efficiency [% LHV input] | 0%
Grid loss [%] | 6%
CO2 biogenic share [%] | 0%
Power [kW] | 10
Lifetime [years] | 20
Annual operation [hours] | 2100
Exchanges
name | amount | unit | categories | location | type | reference product | tag | comment | input type | dataset name | uncertainty type | loc | u1 | u2 | u3 | u4 | u5 | u6 | ub | scale
heat, residential, by transfer of geothermal heat using water source heat pump using electricity from grid | 1 | megajoule |  | CH | production | heat, from residential heating system |  |  |  | heat, residential, by transfer of geothermal heat using water source heat pump using electricity from grid
heat pump 10 kW production for water source heat pump system | 6.6138e-07 | unit |  | CH | technosphere | heat pump 10 kW | methanol |  | WSHP - unit | heat, residential, by transfer of geothermal heat using water source heat pump using electricity from grid | 2 | -14.2289 | 1.5 | 1.2 | 1.5 | 1.1 | 2 | 1.2 | 3 | 0.72315
treatment of heat pump 10 kW production for air source heat pump system | 6.6138e-07 | unit |  | CH | technosphere | heat pump 10 kW | methanol |  | WSHP - EoL | heat, residential, by transfer of geothermal heat using water source heat pump using electricity from grid | 2 | -14.2289 | 1.5 | 1.2 | 1.5 | 1.1 | 2 | 1.2 | 1.05 | 0.47096
market for electricity, low voltage | 0.071225 | kilowatt hour |  | CH | technosphere | electricity, low voltage | electricity | COP of 3.9 for heating. |  | heat, residential, by transfer of geothermal heat using water source heat pump using electricity from grid | 2 | -2.6419 | 1.5 | 1.2 | 1.5 | 1.1 | 2 | 1.2 | 1.05 | 0.47096
Energy, geothermal, converted | 1 | megajoule | natural resource::in ground |  | biosphere |  |  |  |  | heat, residential, by transfer of geothermal heat using water source heat pump using electricity from grid | 2 | 0 | 1.5 | 1.2 | 1.5 | 1.1 | 2 | 1.2 | 1.05 | 0.47096
market for air filter, in exhaust air valve | 1.3228e-05 | unit |  | GLO | technosphere | air filter, in exhaust air valve | others |  |  | heat, residential, by transfer of geothermal heat using water source heat pump using electricity from grid | 2 | -11.2332 | 1.5 | 1.2 | 1.5 | 1.1 | 2 | 1.2 | 1.05 | 0.47096
market for lubricating oil | 3.9683e-07 | kilogram |  | RER | technosphere | lubricating oil | others |  |  | heat, residential, by transfer of geothermal heat using water source heat pump using electricity from grid | 2 | -14.7398 | 1.5 | 1.2 | 1.5 | 1.1 | 2 | 1.2 | 1.05 | 0.47096
market for 1,1-difluoroethane, HFC-152a | 2.5132e-07 | kilogram |  | GLO | technosphere | 1,1-difluoroethane, HFC-152a | Refrigerant R404a |  |  |  | 2 | -15.1965 | 1.5 | 1.2 | 1.5 | 1.1 | 2 | 1.2 | 1.05 | 0.47096
market for trifluoromethane | 2.5132e-07 | kilogram |  | GLO | technosphere | trifluoromethane | Refrigerant R404a |  |  |  | 2 | -15.1965 | 1.5 | 1.2 | 1.5 | 1.1 | 2 | 1.2 | 1.05 | 0.47096
Ethane, 1,1-difluoro-, HFC-152a | 2.5132e-07 | kilogram | air |  | biosphere |  | Refrigerant R404a |  |  |  | 2 | -15.1965 | 1.5 | 1.2 | 1.5 | 1.1 | 2 | 1.2 | 1.5 | 0.51216
Methane, trifluoro-, HFC-23 | 2.5132e-07 | kilogram | air |  | biosphere |  | Refrigerant R404a |  |  |  | 2 | -15.1965 | 1.5 | 1.2 | 1.5 | 1.1 | 2 | 1.2 | 1.5 | 0.51216
Activity | heat, residential, by transfer of geothermal heat using water source heat pump using electricity from Solar PV (CH)
comment | This dataset represents the supply of 1 megajoule of heat in a residence, by transfer of geothermal heat in a water source heat pump. The electricity is from Solar PV (CH). Heat conversion efficiency [% LHV input]: 390%. LHV [MJ/kg]: 3.6. Market price [€/MJ]: 0.0266666666666667. Distribution loss [% output]: 0%. Storage loss [% output]: 0%. Synthesis efficiency [% LHV input]: 0%. Hydrogen production efficiency [% LHV input]: 0. Grid loss [%]: 0.06. CO2 biogenic share [%]: 0%. Power [kW]: 10. Lifetime [years]: 20. Annual operation [hours]: 2100. : . For more information, refer to: Sacchi, R., Treyer, T., Zhang, X., Bauer, C. Life Cycle Assessment of Power-to-X processes and associated electricity and heat applications in the residential sector. Paul Scherrer Institut, 2023.
source | Sacchi, R., Treyer, T., Zhang, X., Bauer, C. Life Cycle Assessment of Power-to-X processes and associated electricity and heat applications in the residential sector. Paul Scherrer Institut, 2023.
location | CH
id | 195
reference product | heat, from residential heating system
unit | megajoule
Country | Switzerland
Year | 2020
Functional unit | 1 MJ heat
Energy carrier | electricity
End-use | transfer of geothermal heat
End-use technology | water source heat pump
Allocation type | 0
Transport | 0
Distance [km] | 0
Storage | 0
Synthesis type | 0
Hydrogen production | 0
Feedstock | electricity
Feedstock origin | Solar PV (CH)
CO2 production | 0
Heat conversion efficiency [% LHV input] | 390%
LHV [MJ/kg] | 3.6
Market price [€/MJ] | 0.026667
Distribution loss [% output] | 0%
Storage loss [% output] | 0%
Synthesis efficiency [% LHV input] | 0%
Hydrogen production efficiency [% LHV input] | 0%
Grid loss [%] | 6%
CO2 biogenic share [%] | 0%
Power [kW] | 10
Lifetime [years] | 20
Annual operation [hours] | 2100
Exchanges
name | amount | unit | categories | location | type | reference product | tag | comment | input type | dataset name | uncertainty type | loc | u1 | u2 | u3 | u4 | u5 | u6 | ub | scale
heat, residential, by transfer of geothermal heat using water source heat pump using electricity from Solar PV (CH) | 1 | megajoule |  | CH | production | heat, from residential heating system |  |  |  | heat, residential, by transfer of geothermal heat using water source heat pump using electricity from Solar PV (CH)
heat pump 10 kW production for water source heat pump system | 6.6138e-07 | unit |  | CH | technosphere | heat pump 10 kW | methanol |  | WSHP - unit | heat, residential, by transfer of geothermal heat using water source heat pump using electricity from Solar PV (CH) | 2 | -14.2289 | 1.5 | 1.2 | 1.5 | 1.1 | 2 | 1.2 | 3 | 0.72315
treatment of heat pump 10 kW production for air source heat pump system | 6.6138e-07 | unit |  | CH | technosphere | heat pump 10 kW | methanol |  | WSHP - EoL | heat, residential, by transfer of geothermal heat using water source heat pump using electricity from Solar PV (CH) | 2 | -14.2289 | 1.5 | 1.2 | 1.5 | 1.1 | 2 | 1.2 | 1.05 | 0.47096
electricity production, photovoltaic | 0.071225 | kilowatt hour |  | CH | technosphere | electricity, low voltage | electricity | COP of 3.9 for heating. |  | heat, residential, by transfer of geothermal heat using water source heat pump using electricity from Solar PV (CH) | 2 | -2.6419 | 1.5 | 1.2 | 1.5 | 1.1 | 2 | 1.2 | 1.05 | 0.47096
Energy, geothermal, converted | 1 | megajoule | natural resource::in ground |  | biosphere |  |  |  |  | heat, residential, by transfer of geothermal heat using water source heat pump using electricity from Solar PV (CH) | 2 | 0 | 1.5 | 1.2 | 1.5 | 1.1 | 2 | 1.2 | 1.05 | 0.47096
market for air filter, in exhaust air valve | 1.3228e-05 | unit |  | GLO | technosphere | air filter, in exhaust air valve | others |  |  | heat, residential, by transfer of geothermal heat using water source heat pump using electricity from Solar PV (CH) | 2 | -11.2332 | 1.5 | 1.2 | 1.5 | 1.1 | 2 | 1.2 | 1.05 | 0.47096
market for lubricating oil | 3.9683e-07 | kilogram |  | RER | technosphere | lubricating oil | others |  |  | heat, residential, by transfer of geothermal heat using water source heat pump using electricity from Solar PV (CH) | 2 | -14.7398 | 1.5 | 1.2 | 1.5 | 1.1 | 2 | 1.2 | 1.05 | 0.47096
market for 1,1-difluoroethane, HFC-152a | 2.5132e-07 | kilogram |  | GLO | technosphere | 1,1-difluoroethane, HFC-152a | Refrigerant R404a |  |  |  | 2 | -15.1965 | 1.5 | 1.2 | 1.5 | 1.1 | 2 | 1.2 | 1.05 | 0.47096
market for trifluoromethane | 2.5132e-07 | kilogram |  | GLO | technosphere | trifluoromethane | Refrigerant R404a |  |  |  | 2 | -15.1965 | 1.5 | 1.2 | 1.5 | 1.1 | 2 | 1.2 | 1.05 | 0.47096
Ethane, 1,1-difluoro-, HFC-152a | 2.5132e-07 | kilogram | air |  | biosphere |  | Refrigerant R404a |  |  |  | 2 | -15.1965 | 1.5 | 1.2 | 1.5 | 1.1 | 2 | 1.2 | 1.5 | 0.51216
Methane, trifluoro-, HFC-23 | 2.5132e-07 | kilogram | air |  | biosphere |  | Refrigerant R404a |  |  |  | 2 | -15.1965 | 1.5 | 1.2 | 1.5 | 1.1 | 2 | 1.2 | 1.5 | 0.51216
Activity | heat, residential, by transfer of outdoor heat using air source heat pump using electricity from grid
comment | This dataset represents the supply of 1 megajoule of heat in a residence, by transfer of outdoor heat in an air source heat pump. The electricity is from grid. Heat conversion efficiency [% LHV input]: 280%. LHV [MJ/kg]: 3.6. Market price [€/MJ]: 0.0266666666666667. Distribution loss [% output]: 0%. Storage loss [% output]: 0%. Synthesis efficiency [% LHV input]: 0%. Hydrogen production efficiency [% LHV input]: 0. Grid loss [%]: 0.06. CO2 biogenic share [%]: 0%. Power [kW]: 10. Lifetime [years]: 20. Annual operation [hours]: 2100. : . For more information, refer to: Sacchi, R., Treyer, T., Zhang, X., Bauer, C. Life Cycle Assessment of Power-to-X processes and associated electricity and heat applications in the residential sector. Paul Scherrer Institut, 2023.
source | Sacchi, R., Treyer, T., Zhang, X., Bauer, C. Life Cycle Assessment of Power-to-X processes and associated electricity and heat applications in the residential sector. Paul Scherrer Institut, 2023.
location | CH
id | 196
reference product | heat, from residential heating system
unit | megajoule
Country | Switzerland
Year | 2020
Functional unit | 1 MJ heat
Energy carrier | electricity
End-use | transfer of outdoor heat
End-use technology | air source heat pump
Allocation type | 0
Transport | 0
Distance [km] | 0
Storage | 0
Synthesis type | 0
Hydrogen production | 0
Feedstock | electricity
Feedstock origin | grid
CO2 production | 0
Heat conversion efficiency [% LHV input] | 280%
LHV [MJ/kg] | 3.6
Market price [€/MJ] | 0.026667
Distribution loss [% output] | 0%
Storage loss [% output] | 0%
Synthesis efficiency [% LHV input] | 0%
Hydrogen production efficiency [% LHV input] | 0%
Grid loss [%] | 6%
CO2 biogenic share [%] | 0%
Power [kW] | 10
Lifetime [years] | 20
Annual operation [hours] | 2100
Exchanges
name | amount | unit | categories | location | type | reference product | tag | comment | input type | dataset name | uncertainty type | loc | u1 | u2 | u3 | u4 | u5 | u6 | ub | scale
heat, residential, by transfer of outdoor heat using air source heat pump using electricity from grid | 1 | megajoule |  | CH | production | heat, from residential heating system |  |  |  | heat, residential, by transfer of outdoor heat using air source heat pump using electricity from grid
heat pump 10 kW production for air source heat pump system | 6.6138e-07 | unit |  | CH | technosphere | heat pump 10 kW | methanol |  | ASHP - unit | heat, residential, by transfer of outdoor heat using air source heat pump using electricity from grid | 2 | -14.2289 | 1.5 | 1.2 | 1.5 | 1.1 | 2 | 1.2 | 3 | 0.72315
treatment of heat pump 10 kW production for air source heat pump system | 6.6138e-07 | unit |  | CH | technosphere | heat pump 10 kW | methanol |  | ASHP - EoL | heat, residential, by transfer of outdoor heat using air source heat pump using electricity from grid | 2 | -14.2289 | 1.5 | 1.2 | 1.5 | 1.1 | 2 | 1.2 | 1.05 | 0.47096
market for electricity, low voltage | 0.099206 | kilowatt hour |  | CH | technosphere | electricity, low voltage | electricity | COP of 3.9 for heating. |  | heat, residential, by transfer of outdoor heat using air source heat pump using electricity from grid | 2 | -2.3106 | 1.5 | 1.2 | 1.5 | 1.1 | 2 | 1.2 | 1.05 | 0.47096
Energy, solar, converted | 1 | megajoule | natural resource::in air |  | biosphere |  |  |  |  | heat, residential, by transfer of outdoor heat using air source heat pump using electricity from grid | 2 | 0 | 1.5 | 1.2 | 1.5 | 1.1 | 2 | 1.2 | 1.05 | 0.47096
market for air filter, in exhaust air valve | 1.3228e-05 | unit |  | GLO | technosphere | air filter, in exhaust air valve | others |  |  | heat, residential, by transfer of outdoor heat using air source heat pump using electricity from grid | 2 | -11.2332 | 1.5 | 1.2 | 1.5 | 1.1 | 2 | 1.2 | 1.05 | 0.47096
market for lubricating oil | 3.9683e-07 | kilogram |  | RER | technosphere | lubricating oil | others |  |  | heat, residential, by transfer of outdoor heat using air source heat pump using electricity from grid | 2 | -14.7398 | 1.5 | 1.2 | 1.5 | 1.1 | 2 | 1.2 | 1.05 | 0.47096
market for 1,1-difluoroethane, HFC-152a | 3.3069e-07 | kilogram |  | GLO | technosphere | 1,1-difluoroethane, HFC-152a | Refrigerant R404a |  |  |  | 2 | -14.9221 | 1.5 | 1.2 | 1.5 | 1.1 | 2 | 1.2 | 1.05 | 0.47096
market for trifluoromethane | 3.3069e-07 | kilogram |  | GLO | technosphere | trifluoromethane | Refrigerant R404a |  |  |  | 2 | -14.9221 | 1.5 | 1.2 | 1.5 | 1.1 | 2 | 1.2 | 1.05 | 0.47096
Ethane, 1,1-difluoro-, HFC-152a | 3.3069e-07 | kilogram | air |  | biosphere |  | Refrigerant R404a |  |  |  | 2 | -14.9221 | 1.5 | 1.2 | 1.5 | 1.1 | 2 | 1.2 | 1.5 | 0.51216
Methane, trifluoro-, HFC-23 | 3.3069e-07 | kilogram | air |  | biosphere |  | Refrigerant R404a |  |  |  | 2 | -14.9221 | 1.5 | 1.2 | 1.5 | 1.1 | 2 | 1.2 | 1.5 | 0.51216
Activity | heat, residential, by transfer of outdoor heat using air source heat pump using electricity from Solar PV (CH)
comment | This dataset represents the supply of 1 megajoule of heat in a residence, by transfer of outdoor heat in an air source heat pump. The electricity is from Solar PV (CH). Heat conversion efficiency [% LHV input]: 280%. LHV [MJ/kg]: 3.6. Market price [€/MJ]: 0.0266666666666667. Distribution loss [% output]: 0%. Storage loss [% output]: 0%. Synthesis efficiency [% LHV input]: 0%. Hydrogen production efficiency [% LHV input]: 0. Grid loss [%]: 0.06. CO2 biogenic share [%]: 0%. Power [kW]: 10. Lifetime [years]: 20. Annual operation [hours]: 2100. : . For more information, refer to: Sacchi, R., Treyer, T., Zhang, X., Bauer, C. Life Cycle Assessment of Power-to-X processes and associated electricity and heat applications in the residential sector. Paul Scherrer Institut, 2023.
source | Sacchi, R., Treyer, T., Zhang, X., Bauer, C. Life Cycle Assessment of Power-to-X processes and associated electricity and heat applications in the residential sector. Paul Scherrer Institut, 2023.
location | CH
id | 197
reference product | heat, from residential heating system
unit | megajoule
Country | Switzerland
Year | 2020
Functional unit | 1 MJ heat
Energy carrier | electricity
End-use | transfer of outdoor heat
End-use technology | air source heat pump
Allocation type | 0
Transport | 0
Distance [km] | 0
Storage | 0
Synthesis type | 0
Hydrogen production | 0
Feedstock | electricity
Feedstock origin | Solar PV (CH)
CO2 production | 0
Heat conversion efficiency [% LHV input] | 280%
LHV [MJ/kg] | 3.6
Market price [€/MJ] | 0.026667
Distribution loss [% output] | 0%
Storage loss [% output] | 0%
Synthesis efficiency [% LHV input] | 0%
Hydrogen production efficiency [% LHV input] | 0%
Grid loss [%] | 6%
CO2 biogenic share [%] | 0%
Power [kW] | 10
Lifetime [years] | 20
Annual operation [hours] | 2100
Exchanges
name | amount | unit | categories | location | type | reference product | tag | comment | input type | dataset name | uncertainty type | loc | u1 | u2 | u3 | u4 | u5 | u6 | ub | scale
heat, residential, by transfer of outdoor heat using air source heat pump using electricity from Solar PV (CH) | 1 | megajoule |  | CH | production | heat, from residential heating system |  |  |  | heat, residential, by transfer of outdoor heat using air source heat pump using electricity from Solar PV (CH)
heat pump 10 kW production for air source heat pump system | 6.6138e-07 | unit |  | CH | technosphere | heat pump 10 kW | methanol |  | ASHP - unit | heat, residential, by transfer of outdoor heat using air source heat pump using electricity from Solar PV (CH) | 2 | -14.2289 | 1.5 | 1.2 | 1.5 | 1.1 | 2 | 1.2 | 3 | 0.72315
treatment of heat pump 10 kW production for air source heat pump system | 6.6138e-07 | unit |  | CH | technosphere | heat pump 10 kW | methanol |  | ASHP - EoL | heat, residential, by transfer of outdoor heat using air source heat pump using electricity from Solar PV (CH) | 2 | -14.2289 | 1.5 | 1.2 | 1.5 | 1.1 | 2 | 1.2 | 1.05 | 0.47096
electricity production, photovoltaic | 0.099206 | kilowatt hour |  | CH | technosphere | electricity, low voltage | electricity | COP of 3.9 for heating. |  | heat, residential, by transfer of outdoor heat using air source heat pump using electricity from Solar PV (CH) | 2 | -2.3106 | 1.5 | 1.2 | 1.5 | 1.1 | 2 | 1.2 | 1.05 | 0.47096
Energy, solar, converted | 1 | megajoule | natural resource::in air |  | biosphere |  |  |  |  | heat, residential, by transfer of outdoor heat using air source heat pump using electricity from Solar PV (CH) | 2 | 0 | 1.5 | 1.2 | 1.5 | 1.1 | 2 | 1.2 | 1.05 | 0.47096
market for air filter, in exhaust air valve | 1.3228e-05 | unit |  | GLO | technosphere | air filter, in exhaust air valve | others |  |  | heat, residential, by transfer of outdoor heat using air source heat pump using electricity from Solar PV (CH) | 2 | -11.2332 | 1.5 | 1.2 | 1.5 | 1.1 | 2 | 1.2 | 1.05 | 0.47096
market for lubricating oil | 3.9683e-07 | kilogram |  | RER | technosphere | lubricating oil | others |  |  | heat, residential, by transfer of outdoor heat using air source heat pump using electricity from Solar PV (CH) | 2 | -14.7398 | 1.5 | 1.2 | 1.5 | 1.1 | 2 | 1.2 | 1.05 | 0.47096
market for 1,1-difluoroethane, HFC-152a | 3.3069e-07 | kilogram |  | GLO | technosphere | 1,1-difluoroethane, HFC-152a | Refrigerant R404a |  |  |  | 2 | -14.9221 | 1.5 | 1.2 | 1.5 | 1.1 | 2 | 1.2 | 1.05 | 0.47096
market for trifluoromethane | 3.3069e-07 | kilogram |  | GLO | technosphere | trifluoromethane | Refrigerant R404a |  |  |  | 2 | -14.9221 | 1.5 | 1.2 | 1.5 | 1.1 | 2 | 1.2 | 1.05 | 0.47096
Ethane, 1,1-difluoro-, HFC-152a | 3.3069e-07 | kilogram | air |  | biosphere |  | Refrigerant R404a |  |  |  | 2 | -14.9221 | 1.5 | 1.2 | 1.5 | 1.1 | 2 | 1.2 | 1.5 | 0.51216
Methane, trifluoro-, HFC-23 | 3.3069e-07 | kilogram | air |  | biosphere |  | Refrigerant R404a |  |  |  | 2 | -14.9221 | 1.5 | 1.2 | 1.5 | 1.1 | 2 | 1.2 | 1.5 | 0.51216

## extra datasets
cut-off | 9
Activity | hydrogen production, steam methane reforming of natural gas, 25 bar
Total energy input to reformer | 1.3109
location | CH
reference product | hydrogen, gaseous, 25 bar
unit | kilogram
comment | Natural gas: 0.735 kg/m3 at standard condition @ 15°C, 1.0325 bar. LHV by mass: 46.5 MJ/kg. LHV by volume at standard condition: 36.0 MJ/Nm3. Source: Antonini et al., 2020. Hydrogen production from natural gas and biomethane with carbon capture and storage – A techno-environmental analysis. Sustainable Energy Fuels, 2020,4, 2967-2986. https://doi.org/10.1039/D0SE00222D
Exchanges
name | amount | location | unit | categories | type | reference product | comment | uncertainty type | loc | u1 | u2 | u3 | u4 | u5 | u6 | ub | scale | negative
hydrogen production, steam methane reforming of natural gas, 25 bar | 1 | CH | kilogram |  | production | hydrogen, gaseous, 25 bar
Acetaldehyde | 3.0677e-08 |  | kilogram | air | biosphere |  |  | 2 | -17.2998 | 1.05 | 1.1 | 1.03 | 1.02 | 1.2 | 1.2 | 1.5 | 0.24679
Acetic acid | 4.6015e-06 |  | kilogram | air | biosphere |  |  | 2 | -12.2891 | 1.05 | 1.1 | 1.03 | 1.02 | 1.2 | 1.2 | 1.5 | 0.24679
Benzene | 1.2271e-05 |  | kilogram | air | biosphere |  |  | 2 | -11.3083 | 1.05 | 1.1 | 1.03 | 1.02 | 1.2 | 1.2 | 1.5 | 0.24679
Benzo(a)pyrene | 3.0677e-10 |  | kilogram | air | biosphere |  |  | 2 | -21.9049 | 1.05 | 1.1 | 1.03 | 1.02 | 1.2 | 1.2 | 1.5 | 0.24679
Butane | 2.1474e-05 |  | kilogram | air | biosphere |  |  | 2 | -10.7487 | 1.05 | 1.1 | 1.03 | 1.02 | 1.2 | 1.2 | 1.5 | 0.24679
Carbon dioxide, fossil | 8.9223 |  | kilogram | air | biosphere |  |  | 2 | 2.1886 | 1.05 | 1.1 | 1.03 | 1.02 | 1.2 | 1.2 | 1.05 | 0.14282
Carbon monoxide, fossil | 6.4422e-05 |  | kilogram | air | biosphere |  |  | 2 | -9.6501 | 1.05 | 1.1 | 1.03 | 1.02 | 1.2 | 1.2 | 5 | 0.81693
Dinitrogen monoxide | 3.0677e-06 |  | kilogram | air | biosphere |  |  | 2 | -12.6946 | 1.05 | 1.1 | 1.03 | 1.02 | 1.2 | 1.2 | 1.5 | 0.24679
Formaldehyde | 3.0677e-06 |  | kilogram | air | biosphere |  |  | 2 | -12.6946 | 1.05 | 1.1 | 1.03 | 1.02 | 1.2 | 1.2 | 1.5 | 0.24679
Mercury II | 9.2033e-10 |  | kilogram | air | biosphere |  |  | 2 | -20.8063 | 1.05 | 1.1 | 1.03 | 1.02 | 1.2 | 1.2 | 5 | 0.81693
Methane, fossil | 6.1356e-05 |  | kilogram | air | biosphere |  |  | 2 | -9.6988 | 1.05 | 1.1 | 1.03 | 1.02 | 1.2 | 1.2 | 1.5 | 0.24679
Nitrogen oxides | 0.00054912 |  | kilogram | air | biosphere |  |  | 2 | -7.5072 | 1.05 | 1.1 | 1.03 | 1.02 | 1.2 | 1.2 | 1.5 | 0.24679
PAH, polycyclic aromatic hydrocarbons | 3.0677e-07 |  | kilogram | air | biosphere |  |  | 2 | -14.9972 | 1.05 | 1.1 | 1.03 | 1.02 | 1.2 | 1.2 | 3 | 0.56705
Particulate Matter, < 2.5 um | 6.1356e-06 |  | kilogram | air | biosphere |  |  | 2 | -12.0014 | 1.05 | 1.1 | 1.03 | 1.02 | 1.2 | 1.2 | 3 | 0.56705
Pentane | 3.6814e-05 |  | kilogram | air | biosphere |  |  | 2 | -10.2096 | 1.05 | 1.1 | 1.03 | 1.02 | 1.2 | 1.2 | 1.5 | 0.24679
Propane | 6.1356e-06 |  | kilogram | air | biosphere |  |  | 2 | -12.0014 | 1.05 | 1.1 | 1.03 | 1.02 | 1.2 | 1.2 | 1.5 | 0.24679
Propionic acid | 6.1356e-07 |  | kilogram | air | biosphere |  |  | 2 | -14.304 | 1.05 | 1.1 | 1.03 | 1.02 | 1.2 | 1.2 | 1.5 | 0.24679
Sulfur dioxide | 1.6873e-05 |  | kilogram | air | biosphere |  |  | 2 | -10.9898 | 1.05 | 1.1 | 1.03 | 1.02 | 1.2 | 1.2 | 1.05 | 0.14282
Toluene | 6.1356e-06 |  | kilogram | air | biosphere |  |  | 2 | -12.0014 | 1.05 | 1.1 | 1.03 | 1.02 | 1.2 | 1.2 | 1.5 | 0.24679
Water, cooling, unspecified natural origin | 0.38038 |  | cubic meter | natural resource::in water | biosphere |  |  | 2 | -0.96658 | 1.05 | 1.1 | 1.03 | 1.02 | 1.2 | 1.2 | 1.05 | 0.14282
chemical factory construction, organics | 5.3483e-10 | RER | unit |  | technosphere | chemical factory, organics |  | 2 | -21.3491 | 1.05 | 1.1 | 1.03 | 1.02 | 1.2 | 1.2 | 3 | 0.56705
market for aluminium oxide, metallurgical | 0.00053273 | IAI Area, EU27 & EFTA | kilogram |  | technosphere | aluminium oxide, metallurgical |  | 2 | -7.5375 | 1.05 | 1.1 | 1.03 | 1.02 | 1.2 | 1.2 | 1.05 | 0.14282
market for chromium oxide, flakes | 3.6e-05 | GLO | kilogram |  | technosphere | chromium oxide, flakes |  | 2 | -10.232 | 1.05 | 1.1 | 1.03 | 1.02 | 1.2 | 1.2 | 1.05 | 0.14282
market for copper oxide | 0.0003624 | GLO | kilogram |  | technosphere | copper oxide |  | 2 | -7.9228 | 1.05 | 1.1 | 1.03 | 1.02 | 1.2 | 1.2 | 1.05 | 0.14282
market for liquid storage tank, chemicals, organics | 2.5463e-09 | GLO | unit |  | technosphere | liquid storage tank, chemicals, organics |  | 2 | -19.7886 | 1.05 | 1.1 | 1.03 | 1.02 | 1.2 | 1.2 | 3 | 0.56705
market for magnesium oxide | 2.796e-05 | GLO | kilogram |  | technosphere | magnesium oxide |  | 2 | -10.4847 | 1.05 | 1.1 | 1.03 | 1.02 | 1.2 | 1.2 | 1.05 | 0.14282
market for molybdenum trioxide | 1.668e-05 | GLO | kilogram |  | technosphere | molybdenum trioxide |  | 2 | -11.0013 | 1.05 | 1.1 | 1.03 | 1.02 | 1.2 | 1.2 | 1.05 | 0.14282
market for nickel, class 1 | 0.00020292 | GLO | kilogram |  | technosphere | nickel, class 1 |  | 2 | -8.5027 | 1.05 | 1.1 | 1.03 | 1.02 | 1.2 | 1.2 | 1.05 | 0.14282
market for portafer | 0.00031236 | GLO | kilogram |  | technosphere | portafer |  | 2 | -8.0714 | 1.05 | 1.1 | 1.03 | 1.02 | 1.2 | 1.2 | 1.05 | 0.14282
market for quicklime, milled, packed | 4.8e-05 | RER | kilogram |  | technosphere | quicklime, milled, packed |  | 2 | -9.9443 | 1.05 | 1.1 | 1.03 | 1.02 | 1.2 | 1.2 | 1.05 | 0.14282
market for silica sand | 1.1592e-05 | GLO | kilogram |  | technosphere | silica sand |  | 2 | -11.3652 | 1.05 | 1.1 | 1.03 | 1.02 | 1.2 | 1.2 | 1.05 | 0.14282
market for water, deionised | 7.5384 | Europe without Switzerland | kilogram |  | technosphere | water, deionised |  | 2 | 2.02 | 1.05 | 1.1 | 1.03 | 1.02 | 1.2 | 1.2 | 1.05 | 0.14282
market for zeolite, powder | 0.0008829 | GLO | kilogram |  | technosphere | zeolite, powder |  | 2 | -7.0323 | 1.05 | 1.1 | 1.03 | 1.02 | 1.2 | 1.2 | 1.05 | 0.14282
market for zinc oxide | 0.0003714 | GLO | kilogram |  | technosphere | zinc oxide |  | 2 | -7.8982 | 1.05 | 1.1 | 1.03 | 1.02 | 1.2 | 1.2 | 1.05 | 0.14282
market group for electricity, high voltage | -1.2333 | RER | kilowatt hour |  | technosphere | electricity, high voltage |  | 2 | 0.2097 | 1.05 | 1.1 | 1.03 | 1.02 | 1.2 | 1.2 | 1.05 | 0.14282 | TRUE
market for natural gas, high pressure | 4.3696 | CH | cubic meter |  | technosphere | natural gas, high pressure |  | 2 | 1.4747 | 1.05 | 1.1 | 1.03 | 1.02 | 1.2 | 1.2 | 1.05 | 0.14282
Activity | hydrogen production, steam methane reforming of natural gas, with CCS (MDEA, 98% eff.), 25 bar
Total energy input to reformer | 1.2904
location | CH
reference product | hydrogen, gaseous, 25 bar
unit | kilogram
comment | Natural gas: 0.735 kg/m3 at standard condition @ 15°C, 1.0325 bar. LHV by mass: 46.5 MJ/kg. LHV by volume at standard condition: 36.0 MJ/Nm3. Source: Antonini et al., 2020. Hydrogen production from natural gas and biomethane with carbon capture and storage – A techno-environmental analysis. Sustainable Energy Fuels, 2020,4, 2967-2986. https://doi.org/10.1039/D0SE00222D
Exchanges
name | amount | location | unit | categories | type | reference product | comment | uncertainty type | loc | u1 | u2 | u3 | u4 | u5 | u6 | ub | scale | negative
hydrogen production, steam methane reforming of natural gas, with CCS (MDEA, 98% eff.), 25 bar | 1 | CH | kilogram |  | production | hydrogen, gaseous, 25 bar
Acetaldehyde | 2.8033e-08 |  | kilogram | air | biosphere |  |  | 2 | -17.3899 | 1.05 | 1.1 | 1.03 | 1.02 | 1.2 | 1.2 | 1.5 | 0.24679
Acetic acid | 4.205e-06 |  | kilogram | air | biosphere |  |  | 2 | -12.3792 | 1.05 | 1.1 | 1.03 | 1.02 | 1.2 | 1.2 | 1.5 | 0.24679
Benzene | 1.1213e-05 |  | kilogram | air | biosphere |  |  | 2 | -11.3984 | 1.05 | 1.1 | 1.03 | 1.02 | 1.2 | 1.2 | 1.5 | 0.24679
Benzo(a)pyrene | 2.8033e-10 |  | kilogram | air | biosphere |  |  | 2 | -21.9951 | 1.05 | 1.1 | 1.03 | 1.02 | 1.2 | 1.2 | 1.5 | 0.24679
Butane | 1.9624e-05 |  | kilogram | air | biosphere |  |  | 2 | -10.8388 | 1.05 | 1.1 | 1.03 | 1.02 | 1.2 | 1.2 | 1.5 | 0.24679
Carbon dioxide, fossil | 2.6105 |  | kilogram | air | biosphere |  |  | 2 | 0.95953 | 1.05 | 1.1 | 1.03 | 1.02 | 1.2 | 1.2 | 1.05 | 0.14282
Carbon monoxide, fossil | 5.887e-05 |  | kilogram | air | biosphere |  |  | 2 | -9.7402 | 1.05 | 1.1 | 1.03 | 1.02 | 1.2 | 1.2 | 5 | 0.81693
Dinitrogen monoxide | 2.8033e-06 |  | kilogram | air | biosphere |  |  | 2 | -12.7847 | 1.05 | 1.1 | 1.03 | 1.02 | 1.2 | 1.2 | 1.5 | 0.24679
Formaldehyde | 2.8033e-06 |  | kilogram | air | biosphere |  |  | 2 | -12.7847 | 1.05 | 1.1 | 1.03 | 1.02 | 1.2 | 1.2 | 1.5 | 0.24679
Mercury II | 8.4102e-10 |  | kilogram | air | biosphere |  |  | 2 | -20.8964 | 1.05 | 1.1 | 1.03 | 1.02 | 1.2 | 1.2 | 5 | 0.81693
Methane, fossil | 5.6069e-05 |  | kilogram | air | biosphere |  |  | 2 | -9.7889 | 1.05 | 1.1 | 1.03 | 1.02 | 1.2 | 1.2 | 1.5 | 0.24679
Nitrogen oxides | 0.0005018 |  | kilogram | air | biosphere |  |  | 2 | -7.5973 | 1.05 | 1.1 | 1.03 | 1.02 | 1.2 | 1.2 | 1.5 | 0.24679
PAH, polycyclic aromatic hydrocarbons | 2.8033e-07 |  | kilogram | air | biosphere |  |  | 2 | -15.0873 | 1.05 | 1.1 | 1.03 | 1.02 | 1.2 | 1.2 | 3 | 0.56705
Particulate Matter, < 2.5 um | 5.6069e-06 |  | kilogram | air | biosphere |  |  | 2 | -12.0915 | 1.05 | 1.1 | 1.03 | 1.02 | 1.2 | 1.2 | 3 | 0.56705
Pentane | 3.3642e-05 |  | kilogram | air | biosphere |  |  | 2 | -10.2997 | 1.05 | 1.1 | 1.03 | 1.02 | 1.2 | 1.2 | 1.5 | 0.24679
Propane | 5.6069e-06 |  | kilogram | air | biosphere |  |  | 2 | -12.0915 | 1.05 | 1.1 | 1.03 | 1.02 | 1.2 | 1.2 | 1.5 | 0.24679
Propionic acid | 5.6069e-07 |  | kilogram | air | biosphere |  |  | 2 | -14.3941 | 1.05 | 1.1 | 1.03 | 1.02 | 1.2 | 1.2 | 1.5 | 0.24679
Sulfur dioxide | 1.5419e-05 |  | kilogram | air | biosphere |  |  | 2 | -11.0799 | 1.05 | 1.1 | 1.03 | 1.02 | 1.2 | 1.2 | 1.05 | 0.14282
Toluene | 5.6069e-06 |  | kilogram | air | biosphere |  |  | 2 | -12.0915 | 1.05 | 1.1 | 1.03 | 1.02 | 1.2 | 1.2 | 1.5 | 0.24679
Water, cooling, unspecified natural origin | 0.38034 |  | cubic meter | natural resource::in water | biosphere |  |  | 2 | -0.96669 | 1.05 | 1.1 | 1.03 | 1.02 | 1.2 | 1.2 | 1.05 | 0.14282
carbon dioxide storage, at hydrogen production plant, pre, pipeline 200km, storage 1000m | 6.1612 | CH | kilogram |  | technosphere | carbon dioxide, stored |  | 2 | 1.8183 | 1.05 | 1.1 | 1.03 | 1.02 | 1.2 | 1.2 | 1.05 | 0.14282
chemical factory construction, organics | 5.3477e-10 | RER | unit |  | technosphere | chemical factory, organics |  | 2 | -21.3492 | 1.05 | 1.1 | 1.03 | 1.02 | 1.2 | 1.2 | 3 | 0.56705
market for aluminium oxide, metallurgical | 0.00053273 | IAI Area, EU27 & EFTA | kilogram |  | technosphere | aluminium oxide, metallurgical |  | 2 | -7.5375 | 1.05 | 1.1 | 1.03 | 1.02 | 1.2 | 1.2 | 1.05 | 0.14282
market for chromium oxide, flakes | 3.6e-05 | GLO | kilogram |  | technosphere | chromium oxide, flakes |  | 2 | -10.232 | 1.05 | 1.1 | 1.03 | 1.02 | 1.2 | 1.2 | 1.05 | 0.14282
market for copper oxide | 0.0003624 | GLO | kilogram |  | technosphere | copper oxide |  | 2 | -7.9228 | 1.05 | 1.1 | 1.03 | 1.02 | 1.2 | 1.2 | 1.05 | 0.14282
market for diethanolamine | 0.00020948 | GLO | kilogram |  | technosphere | diethanolamine |  | 2 | -8.4709 | 1.05 | 1.1 | 1.03 | 1.02 | 1.2 | 1.2 | 1.05 | 0.14282
market for liquid storage tank, chemicals, organics | 2.5463e-09 | GLO | unit |  | technosphere | liquid storage tank, chemicals, organics |  | 2 | -19.7886 | 1.05 | 1.1 | 1.03 | 1.02 | 1.2 | 1.2 | 3 | 0.56705
market for magnesium oxide | 2.796e-05 | GLO | kilogram |  | technosphere | magnesium oxide |  | 2 | -10.4847 | 1.05 | 1.1 | 1.03 | 1.02 | 1.2 | 1.2 | 1.05 | 0.14282
market for molybdenum trioxide | 1.668e-05 | GLO | kilogram |  | technosphere | molybdenum trioxide |  | 2 | -11.0013 | 1.05 | 1.1 | 1.03 | 1.02 | 1.2 | 1.2 | 1.05 | 0.14282
market for nickel, class 1 | 0.00020292 | GLO | kilogram |  | technosphere | nickel, class 1 |  | 2 | -8.5027 | 1.05 | 1.1 | 1.03 | 1.02 | 1.2 | 1.2 | 1.05 | 0.14282
market for portafer | 0.00031236 | GLO | kilogram |  | technosphere | portafer |  | 2 | -8.0714 | 1.05 | 1.1 | 1.03 | 1.02 | 1.2 | 1.2 | 1.05 | 0.14282
market for quicklime, milled, packed | 4.8e-05 | RER | kilogram |  | technosphere | quicklime, milled, packed |  | 2 | -9.9443 | 1.05 | 1.1 | 1.03 | 1.02 | 1.2 | 1.2 | 1.05 | 0.14282
market for silica sand | 1.1592e-05 | GLO | kilogram |  | technosphere | silica sand |  | 2 | -11.3652 | 1.05 | 1.1 | 1.03 | 1.02 | 1.2 | 1.2 | 1.05 | 0.14282
market for water, deionised | 7.5375 | Europe without Switzerland | kilogram |  | technosphere | water, deionised |  | 2 | 2.0199 | 1.05 | 1.1 | 1.03 | 1.02 | 1.2 | 1.2 | 1.05 | 0.14282
market for zeolite, powder | 0.0008829 | GLO | kilogram |  | technosphere | zeolite, powder |  | 2 | -7.0323 | 1.05 | 1.1 | 1.03 | 1.02 | 1.2 | 1.2 | 1.05 | 0.14282
market for zinc oxide | 0.0003714 | GLO | kilogram |  | technosphere | zinc oxide |  | 2 | -7.8982 | 1.05 | 1.1 | 1.03 | 1.02 | 1.2 | 1.2 | 1.05 | 0.14282
market group for electricity, high voltage | -0.56116 | RER | kilowatt hour |  | technosphere | electricity, high voltage |  | 2 | -0.57775 | 1.05 | 1.1 | 1.03 | 1.02 | 1.2 | 1.2 | 1.05 | 0.14282 | TRUE
market for natural gas, high pressure | 4.3012 | CH | cubic meter |  | technosphere | natural gas, high pressure |  | 2 | 1.4589 | 1.05 | 1.1 | 1.03 | 1.02 | 1.2 | 1.2 | 1.05 | 0.14282
Activity | hydrogen production, steam methane reforming of natural gas, 25 bar, natural gas from Russia
Total energy input to reformer | 1.3109
location | CH
reference product | hydrogen, gaseous, 25 bar
unit | kilogram
comment | Natural gas: 0.735 kg/m3 at standard condition @ 15°C, 1.0325 bar. LHV by mass: 46.5 MJ/kg. LHV by volume at standard condition: 36.0 MJ/Nm3. Source: Antonini et al., 2020. Hydrogen production from natural gas and biomethane with carbon capture and storage – A techno-environmental analysis. Sustainable Energy Fuels, 2020,4, 2967-2986. https://doi.org/10.1039/D0SE00222D
Exchanges
name | amount | location | unit | categories | type | reference product | comment | uncertainty type | loc | u1 | u2 | u3 | u4 | u5 | u6 | ub | scale | negative
hydrogen production, steam methane reforming of natural gas, 25 bar, natural gas from Russia | 1 | CH | kilogram |  | production | hydrogen, gaseous, 25 bar
Acetaldehyde | 3.0677e-08 |  | kilogram | air | biosphere |  |  | 2 | -17.2998 | 1.05 | 1.1 | 1.03 | 1.02 | 1.2 | 1.2 | 1.5 | 0.24679
Acetic acid | 4.6015e-06 |  | kilogram | air | biosphere |  |  | 2 | -12.2891 | 1.05 | 1.1 | 1.03 | 1.02 | 1.2 | 1.2 | 1.5 | 0.24679
Benzene | 1.2271e-05 |  | kilogram | air | biosphere |  |  | 2 | -11.3083 | 1.05 | 1.1 | 1.03 | 1.02 | 1.2 | 1.2 | 1.5 | 0.24679
Benzo(a)pyrene | 3.0677e-10 |  | kilogram | air | biosphere |  |  | 2 | -21.9049 | 1.05 | 1.1 | 1.03 | 1.02 | 1.2 | 1.2 | 1.5 | 0.24679
Butane | 2.1474e-05 |  | kilogram | air | biosphere |  |  | 2 | -10.7487 | 1.05 | 1.1 | 1.03 | 1.02 | 1.2 | 1.2 | 1.5 | 0.24679
Carbon dioxide, fossil | 8.9223 |  | kilogram | air | biosphere |  |  | 2 | 2.1886 | 1.05 | 1.1 | 1.03 | 1.02 | 1.2 | 1.2 | 1.05 | 0.14282
Carbon monoxide, fossil | 6.4422e-05 |  | kilogram | air | biosphere |  |  | 2 | -9.6501 | 1.05 | 1.1 | 1.03 | 1.02 | 1.2 | 1.2 | 5 | 0.81693
Dinitrogen monoxide | 3.0677e-06 |  | kilogram | air | biosphere |  |  | 2 | -12.6946 | 1.05 | 1.1 | 1.03 | 1.02 | 1.2 | 1.2 | 1.5 | 0.24679
Formaldehyde | 3.0677e-06 |  | kilogram | air | biosphere |  |  | 2 | -12.6946 | 1.05 | 1.1 | 1.03 | 1.02 | 1.2 | 1.2 | 1.5 | 0.24679
Mercury II | 9.2033e-10 |  | kilogram | air | biosphere |  |  | 2 | -20.8063 | 1.05 | 1.1 | 1.03 | 1.02 | 1.2 | 1.2 | 5 | 0.81693
Methane, fossil | 6.1356e-05 |  | kilogram | air | biosphere |  |  | 2 | -9.6988 | 1.05 | 1.1 | 1.03 | 1.02 | 1.2 | 1.2 | 1.5 | 0.24679
Nitrogen oxides | 0.00054912 |  | kilogram | air | biosphere |  |  | 2 | -7.5072 | 1.05 | 1.1 | 1.03 | 1.02 | 1.2 | 1.2 | 1.5 | 0.24679
PAH, polycyclic aromatic hydrocarbons | 3.0677e-07 |  | kilogram | air | biosphere |  |  | 2 | -14.9972 | 1.05 | 1.1 | 1.03 | 1.02 | 1.2 | 1.2 | 3 | 0.56705
Particulate Matter, < 2.5 um | 6.1356e-06 |  | kilogram | air | biosphere |  |  | 2 | -12.0014 | 1.05 | 1.1 | 1.03 | 1.02 | 1.2 | 1.2 | 3 | 0.56705
Pentane | 3.6814e-05 |  | kilogram | air | biosphere |  |  | 2 | -10.2096 | 1.05 | 1.1 | 1.03 | 1.02 | 1.2 | 1.2 | 1.5 | 0.24679
Propane | 6.1356e-06 |  | kilogram | air | biosphere |  |  | 2 | -12.0014 | 1.05 | 1.1 | 1.03 | 1.02 | 1.2 | 1.2 | 1.5 | 0.24679
Propionic acid | 6.1356e-07 |  | kilogram | air | biosphere |  |  | 2 | -14.304 | 1.05 | 1.1 | 1.03 | 1.02 | 1.2 | 1.2 | 1.5 | 0.24679
Sulfur dioxide | 1.6873e-05 |  | kilogram | air | biosphere |  |  | 2 | -10.9898 | 1.05 | 1.1 | 1.03 | 1.02 | 1.2 | 1.2 | 1.05 | 0.14282
Toluene | 6.1356e-06 |  | kilogram | air | biosphere |  |  | 2 | -12.0014 | 1.05 | 1.1 | 1.03 | 1.02 | 1.2 | 1.2 | 1.5 | 0.24679
Water, cooling, unspecified natural origin | 0.38038 |  | cubic meter | natural resource::in water | biosphere |  |  | 2 | -0.96658 | 1.05 | 1.1 | 1.03 | 1.02 | 1.2 | 1.2 | 1.05 | 0.14282
chemical factory construction, organics | 5.3483e-10 | RER | unit |  | technosphere | chemical factory, organics |  | 2 | -21.3491 | 1.05 | 1.1 | 1.03 | 1.02 | 1.2 | 1.2 | 3 | 0.56705
market for aluminium oxide, metallurgical | 0.00053273 | IAI Area, EU27 & EFTA | kilogram |  | technosphere | aluminium oxide, metallurgical |  | 2 | -7.5375 | 1.05 | 1.1 | 1.03 | 1.02 | 1.2 | 1.2 | 1.05 | 0.14282
market for chromium oxide, flakes | 3.6e-05 | GLO | kilogram |  | technosphere | chromium oxide, flakes |  | 2 | -10.232 | 1.05 | 1.1 | 1.03 | 1.02 | 1.2 | 1.2 | 1.05 | 0.14282
market for copper oxide | 0.0003624 | GLO | kilogram |  | technosphere | copper oxide |  | 2 | -7.9228 | 1.05 | 1.1 | 1.03 | 1.02 | 1.2 | 1.2 | 1.05 | 0.14282
market for liquid storage tank, chemicals, organics | 2.5463e-09 | GLO | unit |  | technosphere | liquid storage tank, chemicals, organics |  | 2 | -19.7886 | 1.05 | 1.1 | 1.03 | 1.02 | 1.2 | 1.2 | 3 | 0.56705
market for magnesium oxide | 2.796e-05 | GLO | kilogram |  | technosphere | magnesium oxide |  | 2 | -10.4847 | 1.05 | 1.1 | 1.03 | 1.02 | 1.2 | 1.2 | 1.05 | 0.14282
market for molybdenum trioxide | 1.668e-05 | GLO | kilogram |  | technosphere | molybdenum trioxide |  | 2 | -11.0013 | 1.05 | 1.1 | 1.03 | 1.02 | 1.2 | 1.2 | 1.05 | 0.14282
market for nickel, class 1 | 0.00020292 | GLO | kilogram |  | technosphere | nickel, class 1 |  | 2 | -8.5027 | 1.05 | 1.1 | 1.03 | 1.02 | 1.2 | 1.2 | 1.05 | 0.14282
market for portafer | 0.00031236 | GLO | kilogram |  | technosphere | portafer |  | 2 | -8.0714 | 1.05 | 1.1 | 1.03 | 1.02 | 1.2 | 1.2 | 1.05 | 0.14282
market for quicklime, milled, packed | 4.8e-05 | RER | kilogram |  | technosphere | quicklime, milled, packed |  | 2 | -9.9443 | 1.05 | 1.1 | 1.03 | 1.02 | 1.2 | 1.2 | 1.05 | 0.14282
market for silica sand | 1.1592e-05 | GLO | kilogram |  | technosphere | silica sand |  | 2 | -11.3652 | 1.05 | 1.1 | 1.03 | 1.02 | 1.2 | 1.2 | 1.05 | 0.14282
market for water, deionised | 7.5384 | Europe without Switzerland | kilogram |  | technosphere | water, deionised |  | 2 | 2.02 | 1.05 | 1.1 | 1.03 | 1.02 | 1.2 | 1.2 | 1.05 | 0.14282
market for zeolite, powder | 0.0008829 | GLO | kilogram |  | technosphere | zeolite, powder |  | 2 | -7.0323 | 1.05 | 1.1 | 1.03 | 1.02 | 1.2 | 1.2 | 1.05 | 0.14282
market for zinc oxide | 0.0003714 | GLO | kilogram |  | technosphere | zinc oxide |  | 2 | -7.8982 | 1.05 | 1.1 | 1.03 | 1.02 | 1.2 | 1.2 | 1.05 | 0.14282
market group for electricity, high voltage | -1.2333 | RER | kilowatt hour |  | technosphere | electricity, high voltage |  | 2 | 0.2097 | 1.05 | 1.1 | 1.03 | 1.02 | 1.2 | 1.2 | 1.05 | 0.14282 | TRUE
natural gas, high pressure, import from RU | 4.3696 | DE | cubic meter |  | technosphere | natural gas, high pressure |  | 2 | 1.4747 | 1.05 | 1.1 | 1.03 | 1.02 | 1.2 | 1.2 | 1.05 | 0.14282
Activity | hydrogen production, steam methane reforming of natural gas, with CCS (MDEA, 98% eff.), 25 bar, natural gas from Russia
Total energy input to reformer | 1.2904
location | CH
reference product | hydrogen, gaseous, 25 bar
unit | kilogram
comment | Natural gas: 0.735 kg/m3 at standard condition @ 15°C, 1.0325 bar. LHV by mass: 46.5 MJ/kg. LHV by volume at standard condition: 36.0 MJ/Nm3. Source: Antonini et al., 2020. Hydrogen production from natural gas and biomethane with carbon capture and storage – A techno-environmental analysis. Sustainable Energy Fuels, 2020,4, 2967-2986. https://doi.org/10.1039/D0SE00222D
Exchanges
name | amount | location | unit | categories | type | reference product | comment | uncertainty type | loc | u1 | u2 | u3 | u4 | u5 | u6 | ub | scale | negative
hydrogen production, steam methane reforming of natural gas, with CCS (MDEA, 98% eff.), 25 bar, natural gas from Russia | 1 | CH | kilogram |  | production | hydrogen, gaseous, 25 bar
Acetaldehyde | 2.8033e-08 |  | kilogram | air | biosphere |  |  | 2 | -17.3899 | 1.05 | 1.1 | 1.03 | 1.02 | 1.2 | 1.2 | 1.5 | 0.24679
Acetic acid | 4.205e-06 |  | kilogram | air | biosphere |  |  | 2 | -12.3792 | 1.05 | 1.1 | 1.03 | 1.02 | 1.2 | 1.2 | 1.5 | 0.24679
Benzene | 1.1213e-05 |  | kilogram | air | biosphere |  |  | 2 | -11.3984 | 1.05 | 1.1 | 1.03 | 1.02 | 1.2 | 1.2 | 1.5 | 0.24679
Benzo(a)pyrene | 2.8033e-10 |  | kilogram | air | biosphere |  |  | 2 | -21.9951 | 1.05 | 1.1 | 1.03 | 1.02 | 1.2 | 1.2 | 1.5 | 0.24679
Butane | 1.9624e-05 |  | kilogram | air | biosphere |  |  | 2 | -10.8388 | 1.05 | 1.1 | 1.03 | 1.02 | 1.2 | 1.2 | 1.5 | 0.24679
Carbon dioxide, fossil | 2.6105 |  | kilogram | air | biosphere |  |  | 2 | 0.95953 | 1.05 | 1.1 | 1.03 | 1.02 | 1.2 | 1.2 | 1.05 | 0.14282
Carbon monoxide, fossil | 5.887e-05 |  | kilogram | air | biosphere |  |  | 2 | -9.7402 | 1.05 | 1.1 | 1.03 | 1.02 | 1.2 | 1.2 | 5 | 0.81693
Dinitrogen monoxide | 2.8033e-06 |  | kilogram | air | biosphere |  |  | 2 | -12.7847 | 1.05 | 1.1 | 1.03 | 1.02 | 1.2 | 1.2 | 1.5 | 0.24679
Formaldehyde | 2.8033e-06 |  | kilogram | air | biosphere |  |  | 2 | -12.7847 | 1.05 | 1.1 | 1.03 | 1.02 | 1.2 | 1.2 | 1.5 | 0.24679
Mercury II | 8.4102e-10 |  | kilogram | air | biosphere |  |  | 2 | -20.8964 | 1.05 | 1.1 | 1.03 | 1.02 | 1.2 | 1.2 | 5 | 0.81693
Methane, fossil | 5.6069e-05 |  | kilogram | air | biosphere |  |  | 2 | -9.7889 | 1.05 | 1.1 | 1.03 | 1.02 | 1.2 | 1.2 | 1.5 | 0.24679
Nitrogen oxides | 0.0005018 |  | kilogram | air | biosphere |  |  | 2 | -7.5973 | 1.05 | 1.1 | 1.03 | 1.02 | 1.2 | 1.2 | 1.5 | 0.24679
PAH, polycyclic aromatic hydrocarbons | 2.8033e-07 |  | kilogram | air | biosphere |  |  | 2 | -15.0873 | 1.05 | 1.1 | 1.03 | 1.02 | 1.2 | 1.2 | 3 | 0.56705
Particulate Matter, < 2.5 um | 5.6069e-06 |  | kilogram | air | biosphere |  |  | 2 | -12.0915 | 1.05 | 1.1 | 1.03 | 1.02 | 1.2 | 1.2 | 3 | 0.56705
Pentane | 3.3642e-05 |  | kilogram | air | biosphere |  |  | 2 | -10.2997 | 1.05 | 1.1 | 1.03 | 1.02 | 1.2 | 1.2 | 1.5 | 0.24679
Propane | 5.6069e-06 |  | kilogram | air | biosphere |  |  | 2 | -12.0915 | 1.05 | 1.1 | 1.03 | 1.02 | 1.2 | 1.2 | 1.5 | 0.24679
Propionic acid | 5.6069e-07 |  | kilogram | air | biosphere |  |  | 2 | -14.3941 | 1.05 | 1.1 | 1.03 | 1.02 | 1.2 | 1.2 | 1.5 | 0.24679
Sulfur dioxide | 1.5419e-05 |  | kilogram | air | biosphere |  |  | 2 | -11.0799 | 1.05 | 1.1 | 1.03 | 1.02 | 1.2 | 1.2 | 1.05 | 0.14282
Toluene | 5.6069e-06 |  | kilogram | air | biosphere |  |  | 2 | -12.0915 | 1.05 | 1.1 | 1.03 | 1.02 | 1.2 | 1.2 | 1.5 | 0.24679
Water, cooling, unspecified natural origin | 0.38034 |  | cubic meter | natural resource::in water | biosphere |  |  | 2 | -0.96669 | 1.05 | 1.1 | 1.03 | 1.02 | 1.2 | 1.2 | 1.05 | 0.14282
carbon dioxide storage, at hydrogen production plant, pre, pipeline 200km, storage 1000m | 6.1612 | CH | kilogram |  | technosphere | carbon dioxide, stored |  | 2 | 1.8183 | 1.05 | 1.1 | 1.03 | 1.02 | 1.2 | 1.2 | 1.05 | 0.14282
chemical factory construction, organics | 5.3477e-10 | RER | unit |  | technosphere | chemical factory, organics |  | 2 | -21.3492 | 1.05 | 1.1 | 1.03 | 1.02 | 1.2 | 1.2 | 3 | 0.56705
market for aluminium oxide, metallurgical | 0.00053273 | IAI Area, EU27 & EFTA | kilogram |  | technosphere | aluminium oxide, metallurgical |  | 2 | -7.5375 | 1.05 | 1.1 | 1.03 | 1.02 | 1.2 | 1.2 | 1.05 | 0.14282
market for chromium oxide, flakes | 3.6e-05 | GLO | kilogram |  | technosphere | chromium oxide, flakes |  | 2 | -10.232 | 1.05 | 1.1 | 1.03 | 1.02 | 1.2 | 1.2 | 1.05 | 0.14282
market for copper oxide | 0.0003624 | GLO | kilogram |  | technosphere | copper oxide |  | 2 | -7.9228 | 1.05 | 1.1 | 1.03 | 1.02 | 1.2 | 1.2 | 1.05 | 0.14282
market for diethanolamine | 0.00020948 | GLO | kilogram |  | technosphere | diethanolamine |  | 2 | -8.4709 | 1.05 | 1.1 | 1.03 | 1.02 | 1.2 | 1.2 | 1.05 | 0.14282
market for liquid storage tank, chemicals, organics | 2.5463e-09 | GLO | unit |  | technosphere | liquid storage tank, chemicals, organics |  | 2 | -19.7886 | 1.05 | 1.1 | 1.03 | 1.02 | 1.2 | 1.2 | 3 | 0.56705
market for magnesium oxide | 2.796e-05 | GLO | kilogram |  | technosphere | magnesium oxide |  | 2 | -10.4847 | 1.05 | 1.1 | 1.03 | 1.02 | 1.2 | 1.2 | 1.05 | 0.14282
market for molybdenum trioxide | 1.668e-05 | GLO | kilogram |  | technosphere | molybdenum trioxide |  | 2 | -11.0013 | 1.05 | 1.1 | 1.03 | 1.02 | 1.2 | 1.2 | 1.05 | 0.14282
market for nickel, class 1 | 0.00020292 | GLO | kilogram |  | technosphere | nickel, class 1 |  | 2 | -8.5027 | 1.05 | 1.1 | 1.03 | 1.02 | 1.2 | 1.2 | 1.05 | 0.14282
market for portafer | 0.00031236 | GLO | kilogram |  | technosphere | portafer |  | 2 | -8.0714 | 1.05 | 1.1 | 1.03 | 1.02 | 1.2 | 1.2 | 1.05 | 0.14282
market for quicklime, milled, packed | 4.8e-05 | RER | kilogram |  | technosphere | quicklime, milled, packed |  | 2 | -9.9443 | 1.05 | 1.1 | 1.03 | 1.02 | 1.2 | 1.2 | 1.05 | 0.14282
market for silica sand | 1.1592e-05 | GLO | kilogram |  | technosphere | silica sand |  | 2 | -11.3652 | 1.05 | 1.1 | 1.03 | 1.02 | 1.2 | 1.2 | 1.05 | 0.14282
market for water, deionised | 7.5375 | Europe without Switzerland | kilogram |  | technosphere | water, deionised |  | 2 | 2.0199 | 1.05 | 1.1 | 1.03 | 1.02 | 1.2 | 1.2 | 1.05 | 0.14282
market for zeolite, powder | 0.0008829 | GLO | kilogram |  | technosphere | zeolite, powder |  | 2 | -7.0323 | 1.05 | 1.1 | 1.03 | 1.02 | 1.2 | 1.2 | 1.05 | 0.14282
market for zinc oxide | 0.0003714 | GLO | kilogram |  | technosphere | zinc oxide |  | 2 | -7.8982 | 1.05 | 1.1 | 1.03 | 1.02 | 1.2 | 1.2 | 1.05 | 0.14282
market group for electricity, high voltage | -0.56116 | RER | kilowatt hour |  | technosphere | electricity, high voltage |  | 2 | -0.57775 | 1.05 | 1.1 | 1.03 | 1.02 | 1.2 | 1.2 | 1.05 | 0.14282 | TRUE
natural gas, high pressure, import from RU | 4.3012 | DE | cubic meter |  | technosphere | natural gas, high pressure |  | 2 | 1.4589 | 1.05 | 1.1 | 1.03 | 1.02 | 1.2 | 1.2 | 1.05 | 0.14282
Activity | hydrogen production, auto-thermal reforming of natural gas, 25 bar
Total energy input to reformer | 1.4388
location | CH
reference product | hydrogen, gaseous, 25 bar
unit | kilogram
comment | Natural gas: 0.735 kg/m3 at standard condition @ 15°C, 1.0325 bar. LHV by mass: 46.5 MJ/kg. LHV by volume at standard condition: 36.0 MJ/Nm3. Source: Antonini et al., 2020. Hydrogen production from natural gas and biomethane with carbon capture and storage – A techno-environmental analysis. Sustainable Energy Fuels, 2020,4, 2967-2986. https://doi.org/10.1039/D0SE00222D
Exchanges
name | amount | location | unit | categories | type | reference product | comment | uncertainty type | loc | u1 | u2 | u3 | u4 | u5 | u6 | ub | scale | negative
hydrogen production, auto-thermal reforming of natural gas, 25 bar | 1 | CH | kilogram |  | production | hydrogen, gaseous, 25 bar
Carbon dioxide, fossil | 8.9868 |  | kilogram | air | biosphere |  |  | 2 | 2.1958 | 1.05 | 1.1 | 1.03 | 1.02 | 1.2 | 1.2 | 1.05 | 0.14282
Nitrogen oxides | 0.0029997 |  | kilogram | air | biosphere |  |  | 2 | -5.8093 | 1.05 | 1.1 | 1.03 | 1.02 | 1.2 | 1.2 | 1.5 | 0.24679
Water, cooling, unspecified natural origin | 0.38041 |  | cubic meter | natural resource::in water | biosphere |  |  | 2 | -0.9665 | 1.05 | 1.1 | 1.03 | 1.02 | 1.2 | 1.2 | 1.05 | 0.14282
chemical factory construction, organics | 5.3487e-10 | RER | unit |  | technosphere | chemical factory, organics |  | 2 | -21.349 | 1.05 | 1.1 | 1.03 | 1.02 | 1.2 | 1.2 | 3 | 0.56705
market for aluminium oxide, metallurgical | 0.00053273 | IAI Area, EU27 & EFTA | kilogram |  | technosphere | aluminium oxide, metallurgical |  | 2 | -7.5375 | 1.05 | 1.1 | 1.03 | 1.02 | 1.2 | 1.2 | 1.05 | 0.14282
market for chromium oxide, flakes | 3.6e-05 | GLO | kilogram |  | technosphere | chromium oxide, flakes |  | 2 | -10.232 | 1.05 | 1.1 | 1.03 | 1.02 | 1.2 | 1.2 | 1.05 | 0.14282
market for copper oxide | 0.0003624 | GLO | kilogram |  | technosphere | copper oxide |  | 2 | -7.9228 | 1.05 | 1.1 | 1.03 | 1.02 | 1.2 | 1.2 | 1.05 | 0.14282
market for liquid storage tank, chemicals, organics | 2.5463e-09 | GLO | unit |  | technosphere | liquid storage tank, chemicals, organics |  | 2 | -19.7886 | 1.05 | 1.1 | 1.03 | 1.02 | 1.2 | 1.2 | 3 | 0.56705
market for magnesium oxide | 2.796e-05 | GLO | kilogram |  | technosphere | magnesium oxide |  | 2 | -10.4847 | 1.05 | 1.1 | 1.03 | 1.02 | 1.2 | 1.2 | 1.05 | 0.14282
market for molybdenum trioxide | 1.668e-05 | GLO | kilogram |  | technosphere | molybdenum trioxide |  | 2 | -11.0013 | 1.05 | 1.1 | 1.03 | 1.02 | 1.2 | 1.2 | 1.05 | 0.14282
market for nickel, class 1 | 0.00020292 | GLO | kilogram |  | technosphere | nickel, class 1 |  | 2 | -8.5027 | 1.05 | 1.1 | 1.03 | 1.02 | 1.2 | 1.2 | 1.05 | 0.14282
market for portafer | 0.00031236 | GLO | kilogram |  | technosphere | portafer |  | 2 | -8.0714 | 1.05 | 1.1 | 1.03 | 1.02 | 1.2 | 1.2 | 1.05 | 0.14282
market for quicklime, milled, packed | 4.8e-05 | RER | kilogram |  | technosphere | quicklime, milled, packed |  | 2 | -9.9443 | 1.05 | 1.1 | 1.03 | 1.02 | 1.2 | 1.2 | 1.05 | 0.14282
market for silica sand | 1.1592e-05 | GLO | kilogram |  | technosphere | silica sand |  | 2 | -11.3652 | 1.05 | 1.1 | 1.03 | 1.02 | 1.2 | 1.2 | 1.05 | 0.14282
market for water, deionised | 7.539 | Europe without Switzerland | kilogram |  | technosphere | water, deionised |  | 2 | 2.0201 | 1.05 | 1.1 | 1.03 | 1.02 | 1.2 | 1.2 | 1.05 | 0.14282
market for zeolite, powder | 0.0008829 | GLO | kilogram |  | technosphere | zeolite, powder |  | 2 | -7.0323 | 1.05 | 1.1 | 1.03 | 1.02 | 1.2 | 1.2 | 1.05 | 0.14282
market for zinc oxide | 0.0003714 | GLO | kilogram |  | technosphere | zinc oxide |  | 2 | -7.8982 | 1.05 | 1.1 | 1.03 | 1.02 | 1.2 | 1.2 | 1.05 | 0.14282
market group for electricity, high voltage | -0.61975 | RER | kilowatt hour |  | technosphere | electricity, high voltage |  | 2 | -0.47843 | 1.05 | 1.1 | 1.03 | 1.02 | 1.2 | 1.2 | 1.05 | 0.14282 | TRUE
market for natural gas, high pressure | 4.7962 | CH | cubic meter |  | technosphere | natural gas, high pressure |  | 2 | 1.5678 | 1.05 | 1.1 | 1.03 | 1.02 | 1.2 | 1.2 | 1.05 | 0.14282
Activity | hydrogen production, auto-thermal reforming of natural gas, with CCS (MDEA, 98% eff.), 25 bar
Total energy input to reformer | 1.3068
location | CH
reference product | hydrogen, gaseous, 25 bar
unit | kilogram
comment | Natural gas: 0.735 kg/m3 at standard condition @ 15°C, 1.0325 bar. LHV by mass: 46.5 MJ/kg. LHV by volume at standard condition: 36.0 MJ/Nm3. Source: Antonini et al., 2020. Hydrogen production from natural gas and biomethane with carbon capture and storage – A techno-environmental analysis. Sustainable Energy Fuels, 2020,4, 2967-2986. https://doi.org/10.1039/D0SE00222D
Exchanges
name | amount | location | unit | categories | type | reference product | comment | uncertainty type | loc | u1 | u2 | u3 | u4 | u5 | u6 | ub | scale | negative
hydrogen production, auto-thermal reforming of natural gas, with CCS (MDEA, 98% eff.), 25 bar | 1 | CH | kilogram |  | production | hydrogen, gaseous, 25 bar
Carbon dioxide, fossil | 0.58838 |  | kilogram | air | biosphere |  |  | 2 | -0.53038 | 1.05 | 1.1 | 1.03 | 1.02 | 1.2 | 1.2 | 1.05 | 0.14282
Nitrogen oxides | 0.0029997 |  | kilogram | air | biosphere |  |  | 2 | -5.8093 | 1.05 | 1.1 | 1.03 | 1.02 | 1.2 | 1.2 | 1.5 | 0.24679
Water, cooling, unspecified natural origin | 0.38041 |  | cubic meter | natural resource::in water | biosphere |  |  | 2 | -0.9665 | 1.05 | 1.1 | 1.03 | 1.02 | 1.2 | 1.2 | 1.05 | 0.14282
carbon dioxide storage, at hydrogen production plant, pre, pipeline 200km, storage 1000m | 8.3443 | CH | kilogram |  | technosphere | carbon dioxide, stored |  | 2 | 2.1216 | 1.05 | 1.1 | 1.03 | 1.02 | 1.2 | 1.2 | 1.05 | 0.14282
chemical factory construction, organics | 5.3488e-10 | RER | unit |  | technosphere | chemical factory, organics |  | 2 | -21.349 | 1.05 | 1.1 | 1.03 | 1.02 | 1.2 | 1.2 | 3 | 0.56705
market for aluminium oxide, metallurgical | 0.00053273 | IAI Area, EU27 & EFTA | kilogram |  | technosphere | aluminium oxide, metallurgical |  | 2 | -7.5375 | 1.05 | 1.1 | 1.03 | 1.02 | 1.2 | 1.2 | 1.05 | 0.14282
market for chromium oxide, flakes | 3.6e-05 | GLO | kilogram |  | technosphere | chromium oxide, flakes |  | 2 | -10.232 | 1.05 | 1.1 | 1.03 | 1.02 | 1.2 | 1.2 | 1.05 | 0.14282
market for copper oxide | 0.0003624 | GLO | kilogram |  | technosphere | copper oxide |  | 2 | -7.9228 | 1.05 | 1.1 | 1.03 | 1.02 | 1.2 | 1.2 | 1.05 | 0.14282
market for diethanolamine | 0.0002837 | GLO | kilogram |  | technosphere | diethanolamine |  | 2 | -8.1676 | 1.05 | 1.1 | 1.03 | 1.02 | 1.2 | 1.2 | 1.05 | 0.14282
market for liquid storage tank, chemicals, organics | 2.5463e-09 | GLO | unit |  | technosphere | liquid storage tank, chemicals, organics |  | 2 | -19.7886 | 1.05 | 1.1 | 1.03 | 1.02 | 1.2 | 1.2 | 3 | 0.56705
market for magnesium oxide | 2.796e-05 | GLO | kilogram |  | technosphere | magnesium oxide |  | 2 | -10.4847 | 1.05 | 1.1 | 1.03 | 1.02 | 1.2 | 1.2 | 1.05 | 0.14282
market for molybdenum trioxide | 1.668e-05 | GLO | kilogram |  | technosphere | molybdenum trioxide |  | 2 | -11.0013 | 1.05 | 1.1 | 1.03 | 1.02 | 1.2 | 1.2 | 1.05 | 0.14282
market for nickel, class 1 | 0.00020292 | GLO | kilogram |  | technosphere | nickel, class 1 |  | 2 | -8.5027 | 1.05 | 1.1 | 1.03 | 1.02 | 1.2 | 1.2 | 1.05 | 0.14282
market for portafer | 0.00031236 | GLO | kilogram |  | technosphere | portafer |  | 2 | -8.0714 | 1.05 | 1.1 | 1.03 | 1.02 | 1.2 | 1.2 | 1.05 | 0.14282
market for quicklime, milled, packed | 4.8e-05 | RER | kilogram |  | technosphere | quicklime, milled, packed |  | 2 | -9.9443 | 1.05 | 1.1 | 1.03 | 1.02 | 1.2 | 1.2 | 1.05 | 0.14282
market for silica sand | 1.1592e-05 | GLO | kilogram |  | technosphere | silica sand |  | 2 | -11.3652 | 1.05 | 1.1 | 1.03 | 1.02 | 1.2 | 1.2 | 1.05 | 0.14282
market for water, deionised | 7.539 | Europe without Switzerland | kilogram |  | technosphere | water, deionised |  | 2 | 2.0201 | 1.05 | 1.1 | 1.03 | 1.02 | 1.2 | 1.2 | 1.05 | 0.14282
market for zeolite, powder | 0.0008829 | GLO | kilogram |  | technosphere | zeolite, powder |  | 2 | -7.0323 | 1.05 | 1.1 | 1.03 | 1.02 | 1.2 | 1.2 | 1.05 | 0.14282
market for zinc oxide | 0.0003714 | GLO | kilogram |  | technosphere | zinc oxide |  | 2 | -7.8982 | 1.05 | 1.1 | 1.03 | 1.02 | 1.2 | 1.2 | 1.05 | 0.14282
market group for electricity, high voltage | -0.10151 | RER | kilowatt hour |  | technosphere | electricity, high voltage |  | 2 | -2.2876 | 1.05 | 1.1 | 1.03 | 1.02 | 1.2 | 1.2 | 1.05 | 0.14282 | TRUE
market for natural gas, high pressure | 4.3562 | CH | cubic meter |  | technosphere | natural gas, high pressure |  | 2 | 1.4716 | 1.05 | 1.1 | 1.03 | 1.02 | 1.2 | 1.2 | 1.05 | 0.14282
Activity | carbon dioxide storage, at hydrogen production plant, pre, pipeline 200km, storage 1000m
production amount | 1
comment | Life cycle assessment of carbon capture and storage in power generation and industry in Europe, Volkart et al., 2013, International Journal of Greenhouse Gas Control
reference product | carbon dioxide, stored
location | CH
unit | kilogram
Exchanges
name | amount | location | unit | categories | type | reference product | comment | uncertainty type | loc | u1 | u2 | u3 | u4 | u5 | u6 | ub | scale | negative
carbon dioxide storage, at hydrogen production plant, pre, pipeline 200km, storage 1000m | 1 | CH | kilogram |  | production | carbon dioxide, stored
market for electricity, medium voltage | 0.00948 | CH | kilowatt hour |  | technosphere | electricity, medium voltage |  | 2 | -4.6586 | 1.2 | 1.2 | 1.1 | 1.02 | 1.2 | 1.2 | 1.05 | 0.19028
transport, pipeline, supercritical CO2, 200km w/o recompression | 0.00152 | RER | ton kilometer |  | technosphere | transport, pipeline, supercritical CO2, 200km w/o recompression |  | 2 | -6.489 | 1.2 | 1.2 | 1.1 | 1.02 | 1.2 | 1.2 | 3 | 0.58082
drilling, deep borehole | 1.69e-08 | CH | meter |  | technosphere | deep borehole |  | 2 | -17.896 | 1.2 | 1.2 | 1.1 | 1.02 | 1.2 | 1.2 | 3 | 0.58082
market for gas turbine, 10MW electrical | 2.54e-11 | GLO | unit |  | technosphere | gas turbine, 10MW electrical |  | 2 | -24.3963 | 1.2 | 1.2 | 1.1 | 1.02 | 1.2 | 1.2 | 3 | 0.58082
Activity | drilling, deep borehole
location | CH
production amount | 1
reference product | deep borehole
comment | Life cycle assessment of carbon capture and storage in power generation and industry in Europe, Volkart et al., 2013, International Journal of Greenhouse Gas Control
type | process
unit | meter
Exchanges
name | amount | location | unit | categories | type | reference product | comment | uncertainty type | loc | u1 | u2 | u3 | u4 | u5 | u6 | ub | scale | negative
AOX, Adsorbable Organic Halogen | 4.78e-07 |  | kilogram | water::surface water | biosphere |  |  | 2 | -14.5537 | 1.2 | 1.2 | 1.1 | 1.02 | 1.2 | 1.2 | 1.05 | 0.19028
Aluminium III | 0.06 |  | kilogram | water::surface water | biosphere |  |  | 2 | -2.8134 | 1.2 | 1.2 | 1.1 | 1.02 | 1.2 | 1.2 | 1.05 | 0.19028
Arsenic ion | 0.00042 |  | kilogram | water::surface water | biosphere |  |  | 2 | -7.7753 | 1.2 | 1.2 | 1.1 | 1.02 | 1.2 | 1.2 | 1.05 | 0.19028
BOD5, Biological Oxygen Demand | 0.3 |  | kilogram | water::surface water | biosphere |  |  | 2 | -1.204 | 1.2 | 1.2 | 1.1 | 1.02 | 1.2 | 1.2 | 1.05 | 0.19028
Barium II | 0.006 |  | kilogram | water::surface water | biosphere |  |  | 2 | -5.116 | 1.2 | 1.2 | 1.1 | 1.02 | 1.2 | 1.2 | 1.05 | 0.19028
Boron | 0.009 |  | kilogram | water::surface water | biosphere |  |  | 2 | -4.7105 | 1.2 | 1.2 | 1.1 | 1.02 | 1.2 | 1.2 | 1.05 | 0.19028
COD, Chemical Oxygen Demand | 3 |  | kilogram | water::surface water | biosphere |  |  | 2 | 1.0986 | 1.2 | 1.2 | 1.1 | 1.02 | 1.2 | 1.2 | 1.05 | 0.19028
Calcium II | 0.6 |  | kilogram | water::surface water | biosphere |  |  | 2 | -0.51083 | 1.2 | 1.2 | 1.1 | 1.02 | 1.2 | 1.2 | 1.05 | 0.19028
Chloride | 6 |  | kilogram | water::surface water | biosphere |  |  | 2 | 1.7918 | 1.2 | 1.2 | 1.1 | 1.02 | 1.2 | 1.2 | 1.05 | 0.19028
Chromium III | 0.0006 |  | kilogram | water::surface water | biosphere |  |  | 2 | -7.4186 | 1.2 | 1.2 | 1.1 | 1.02 | 1.2 | 1.2 | 1.05 | 0.19028
DOC, Dissolved Organic Carbon | 0.3 |  | kilogram | water::surface water | biosphere |  |  | 2 | -1.204 | 1.2 | 1.2 | 1.1 | 1.02 | 1.2 | 1.2 | 1.05 | 0.19028
Fluoride | 0.003 |  | kilogram | water::surface water | biosphere |  |  | 2 | -5.8091 | 1.2 | 1.2 | 1.1 | 1.02 | 1.2 | 1.2 | 1.05 | 0.19028
Hydrocarbons, aromatic | 0.003 |  | kilogram | water::surface water | biosphere |  |  | 2 | -5.8091 | 1.2 | 1.2 | 1.1 | 1.02 | 1.2 | 1.2 | 1.05 | 0.19028
Iron ion | 0.18 |  | kilogram | water::surface water | biosphere |  |  | 2 | -1.7148 | 1.2 | 1.2 | 1.1 | 1.02 | 1.2 | 1.2 | 1.05 | 0.19028
Magnesium | 0.12 |  | kilogram | water::surface water | biosphere |  |  | 2 | -2.1203 | 1.2 | 1.2 | 1.1 | 1.02 | 1.2 | 1.2 | 1.05 | 0.19028
Manganese II | 0.003 |  | kilogram | water::surface water | biosphere |  |  | 2 | -5.8091 | 1.2 | 1.2 | 1.1 | 1.02 | 1.2 | 1.2 | 1.05 | 0.19028
Methane, dichloro-, HCC-30 | 0.06 |  | kilogram | water::surface water | biosphere |  |  | 2 | -2.8134 | 1.2 | 1.2 | 1.1 | 1.02 | 1.2 | 1.2 | 1.05 | 0.19028
Particulate Matter, > 10 um | 0.0148 |  | kilogram | air::non-urban air or from high stacks | biosphere |  |  | 2 | -4.2131 | 1.2 | 1.2 | 1.1 | 1.02 | 1.2 | 1.2 | 1.05 | 0.19028
Phosphorus | 0.0012 |  | kilogram | water::surface water | biosphere |  |  | 2 | -6.7254 | 1.2 | 1.2 | 1.1 | 1.02 | 1.2 | 1.2 | 1.05 | 0.19028
Potassium I | 0.9 |  | kilogram | water::surface water | biosphere |  |  | 2 | -0.10536 | 1.2 | 1.2 | 1.1 | 1.02 | 1.2 | 1.2 | 1.05 | 0.19028
Silicon | 0.03 |  | kilogram | water::surface water | biosphere |  |  | 2 | -3.5066 | 1.2 | 1.2 | 1.1 | 1.02 | 1.2 | 1.2 | 1.05 | 0.19028
Sodium I | 6 |  | kilogram | water::surface water | biosphere |  |  | 2 | 1.7918 | 1.2 | 1.2 | 1.1 | 1.02 | 1.2 | 1.2 | 1.05 | 0.19028
Strontium | 0.018 |  | kilogram | water::surface water | biosphere |  |  | 2 | -4.0174 | 1.2 | 1.2 | 1.1 | 1.02 | 1.2 | 1.2 | 1.05 | 0.19028
Sulfur | 0.12 |  | kilogram | water::surface water | biosphere |  |  | 2 | -2.1203 | 1.2 | 1.2 | 1.1 | 1.02 | 1.2 | 1.2 | 1.05 | 0.19028
TOC, Total Organic Carbon | 0.3 |  | kilogram | water::surface water | biosphere |  |  | 2 | -1.204 | 1.2 | 1.2 | 1.1 | 1.02 | 1.2 | 1.2 | 1.05 | 0.19028
Water, well, in ground | 3.34 |  | cubic meter | natural resource::in water | biosphere |  |  | 2 | 1.206 | 1.2 | 1.2 | 1.1 | 1.02 | 1.2 | 1.2 | 1.05 | 0.19028
Zinc II | 0.0012 |  | kilogram | water::surface water | biosphere |  |  | 2 | -6.7254 | 1.2 | 1.2 | 1.1 | 1.02 | 1.2 | 1.2 | 1.05 | 0.19028
drilling, deep borehole | 1 | CH | meter |  | production | deep borehole
market for activated bentonite | 20 | GLO | kilogram |  | technosphere | activated bentonite |  | 2 | 2.9957 | 1.2 | 1.2 | 1.1 | 1.02 | 1.2 | 1.2 | 1.05 | 0.19028
market for barite | 270 | GLO | kilogram |  | technosphere | barite |  | 2 | 5.5984 | 1.2 | 1.2 | 1.1 | 1.02 | 1.2 | 1.2 | 1.05 | 0.19028
market for cement, Portland | 200 | CH | kilogram |  | technosphere | cement, Portland |  | 2 | 5.2983 | 1.2 | 1.2 | 1.1 | 1.02 | 1.2 | 1.2 | 1.05 | 0.19028
market for diesel, burned in diesel-electric generating set, 18.5kW | 6300 | GLO | megajoule |  | technosphere | diesel, burned in diesel-electric generating set, 18.5kW |  | 2 | 8.7483 | 1.2 | 1.2 | 1.1 | 1.02 | 1.2 | 1.2 | 1.05 | 0.19028
lignite mine operation | 0.2 | RER | kilogram |  | technosphere | lignite |  | 2 | -1.6094 | 1.2 | 1.2 | 1.1 | 1.02 | 1.2 | 1.2 | 1.05 | 0.19028
market for chemical, organic | 9.05 | GLO | kilogram |  | technosphere | chemical, organic |  | 2 | 2.2028 | 1.2 | 1.2 | 1.1 | 1.02 | 1.2 | 1.2 | 3 | 0.58082
market for chemical, inorganic | 42.2 | GLO | kilogram |  | technosphere | chemical, inorganic |  | 2 | 3.7424 | 1.2 | 1.2 | 1.1 | 1.02 | 1.2 | 1.2 | 3 | 0.58082
market for lubricating oil | 60 | RER | kilogram |  | technosphere | lubricating oil |  | 2 | 4.0943 | 1.2 | 1.2 | 1.1 | 1.02 | 1.2 | 1.2 | 1.05 | 0.19028
market for steel, low-alloyed | 210 | GLO | kilogram |  | technosphere | steel, low-alloyed |  | 2 | 5.3471 | 1.2 | 1.2 | 1.1 | 1.02 | 1.2 | 1.2 | 3 | 0.58082
market for transport, freight train | 487 | CH | ton kilometer |  | technosphere | transport, freight train |  | 2 | 6.1883 | 1.2 | 1.2 | 1.1 | 1.02 | 1.2 | 1.2 | 2 | 0.39462
market for transport, freight, lorry, unspecified | 81.1 | RER | ton kilometer |  | technosphere | transport, freight, lorry, unspecified |  | 2 | 4.3957 | 1.2 | 1.2 | 1.1 | 1.02 | 1.2 | 1.2 | 2 | 0.39462
treatment of drilling waste, landfarming | -237 | CH | kilogram | Waste to treatment | technosphere | drilling waste |  | 2 | 5.4681 | 1.2 | 1.2 | 1.1 | 1.02 | 1.2 | 1.2 | 1.05 | 0.19028 | TRUE
treatment of drilling waste, residual material landfill | -158 | CH | kilogram | Waste to treatment | technosphere | drilling waste |  | 2 | 5.0626 | 1.2 | 1.2 | 1.1 | 1.02 | 1.2 | 1.2 | 1.05 | 0.19028 | TRUE
treatment of hazardous waste, hazardous waste incineration | -5 | CH | kilogram | Waste to treatment | technosphere | hazardous waste, for incineration |  | 2 | 1.6094 | 1.2 | 1.2 | 1.1 | 1.02 | 1.2 | 1.2 | 1.05 | 0.19028 | TRUE
Activity | carbon dioxide transport, supercritical, by pipeline, with recompression
location | CH
production amount | 1
reference product | carbon dioxide, transported
type | process
unit | ton kilometer
comment | Life cycle assessment of carbon capture and storage in power generation and industry in Europe, Volkart et al., 2013, International Journal of Greenhouse Gas Control
Exchanges
name | amount | location | unit | categories | type | reference product | comment | uncertainty type | loc | u1 | u2 | u3 | u4 | u5 | u6 | ub | scale | negative
Carbon dioxide, fossil | 0.00026 |  | kilogram | air::urban air close to ground | biosphere |  |  | 2 | -8.2548 | 1.5 | 1.2 | 1.5 | 1.1 | 2 | 1.2 | 2 | 0.58423
carbon dioxide transport, supercritical, by pipeline, with recompression | 1 | CH | ton kilometer |  | production | carbon dioxide, transported
pipeline contruction, for supercritical carbon dioxide transport | 4.22e-09 | CH | kilometer |  | technosphere | pipeline, for supercritical carbon dioxide transport |  | 2 | -19.2834 | 1.2 | 1.2 | 1.1 | 1.02 | 1.2 | 1.2 | 2 | 0.39462
market for gas turbine, 10MW electrical | 4.22e-11 | GLO | unit |  | technosphere | gas turbine, 10MW electrical |  | 2 | -23.8886 | 1.2 | 1.2 | 1.1 | 1.02 | 1.2 | 1.2 | 2 | 0.39462
market for electricity, medium voltage | 0.0389 | CH | kilowatt hour |  | technosphere | electricity, medium voltage |  | 2 | -3.2468 | 1.2 | 1.2 | 1.1 | 1.02 | 1.2 | 1.2 | 2 | 0.39462
Activity | pipeline contruction, for supercritical carbon dioxide transport
location | CH
production amount | 1
reference product | pipeline, for supercritical carbon dioxide transport
type | process
unit | kilometer
Exchanges
name | amount | location | unit | categories | type | reference product | comment | uncertainty type | loc | u1 | u2 | u3 | u4 | u5 | u6 | ub | scale | negative
Occupation, construction site | 3330 |  | square meter-year | natural resource::land | biosphere |  |  | 2 | 8.1107 | 1.2 | 1.2 | 1.1 | 1.02 | 1.2 | 1.2 | 2 | 0.39462
Transformation, from forest, unspecified | 2000 |  | square meter | natural resource::land | biosphere |  |  | 2 | 7.6009 | 1.2 | 1.2 | 1.1 | 1.02 | 1.2 | 1.2 | 2 | 0.39462
Transformation, to heterogeneous, agricultural | 2000 |  | square meter | natural resource::land | biosphere |  |  | 2 | 7.6009 | 1.2 | 1.2 | 1.1 | 1.02 | 1.2 | 1.2 | 2 | 0.39462
Water, unspecified natural origin | 187 |  | cubic meter | natural resource::in water | biosphere |  |  | 2 | 5.2311 | 1.2 | 1.2 | 1.1 | 1.02 | 1.2 | 1.2 | 2 | 0.39462
pipeline contruction, for supercritical carbon dioxide transport | 1 | CH | kilometer |  | production | pipeline, for supercritical carbon dioxide transport
drawing of pipe, steel | 270000 | RER | kilogram |  | technosphere | drawing of pipe, steel |  | 2 | 12.5062 | 1.2 | 1.2 | 1.1 | 1.02 | 1.2 | 1.2 | 2 | 0.39462
gravel and sand quarry operation | 4400000 | CH | kilogram |  | technosphere | sand |  | 2 | 15.2971 | 1.2 | 1.2 | 1.1 | 1.02 | 1.2 | 1.2 | 2 | 0.39462
market for diesel, burned in building machine | 3310000 | GLO | megajoule |  | technosphere | diesel, burned in building machine |  | 2 | 15.0125 | 1.2 | 1.2 | 1.1 | 1.02 | 1.2 | 1.2 | 2 | 0.39462
market for steel, low-alloyed | 270000 | GLO | kilogram |  | technosphere | steel, low-alloyed |  | 2 | 12.5062 | 1.2 | 1.2 | 1.1 | 1.02 | 1.2 | 1.2 | 2 | 0.39462
market for stone wool, packed | 5120 | GLO | kilogram |  | technosphere | stone wool, packed |  | 2 | 8.5409 | 1.2 | 1.2 | 1.1 | 1.02 | 1.2 | 1.2 | 2 | 0.39462
market for transport, freight train | 55100 | Europe without Switzerland | ton kilometer |  | technosphere | transport, freight train |  | 2 | 10.9169 | 1.2 | 1.2 | 1.1 | 1.02 | 1.2 | 1.2 | 2 | 0.39462
market for transport, freight, lorry, unspecified | 315000 | RER | ton kilometer |  | technosphere | transport, freight, lorry, unspecified |  | 2 | 12.6603 | 1.2 | 1.2 | 1.1 | 1.02 | 1.2 | 1.2 | 2 | 0.39462
market for transport, helicopter | 26 | GLO | hour |  | technosphere | transport, helicopter |  | 2 | 3.2581 | 1.2 | 1.2 | 1.1 | 1.02 | 1.2 | 1.2 | 2 | 0.39462
market for transport, helicopter, LTO cycle | 10.4 | GLO | unit |  | technosphere | transport, helicopter, LTO cycle |  | 2 | 2.3418 | 1.2 | 1.2 | 1.1 | 1.02 | 1.2 | 1.2 | 2 | 0.39462
treatment of inert waste, inert material landfill | -4400000 | CH | kilogram | Waste to treatment | technosphere | inert waste, for final disposal |  | 2 | 15.2971 | 1.2 | 1.2 | 1.1 | 1.02 | 1.2 | 1.2 | 2 | 0.39462 | TRUE
treatment of scrap steel, inert material landfill | -135000 | CH | kilogram | Waste to treatment | technosphere | scrap steel |  | 2 | 11.813 | 1.2 | 1.2 | 1.1 | 1.02 | 1.2 | 1.2 | 2 | 0.39462 | TRUE
treatment of waste mineral wool, inert material landfill | -5120 | CH | kilogram | Waste to treatment | technosphere | waste mineral wool, for final disposal |  | 2 | 8.5409 | 1.2 | 1.2 | 1.1 | 1.02 | 1.2 | 1.2 | 2 | 0.39462 | TRUE
Activity | hydrogen production, gaseous, 200 bar, from PEM electrolysis, from grid electricity
production amount | 1
comment | 1 kg H2 produced using a PEM electrolyzer. Source: 1 MW PEM electrolyzer based on Niklas Gerloff, Comparative Life-Cycle-Assessment analysis of three major water electrolysis technologies while applying various energy scenarios for a greener hydrogen production, Journal of Energy Storage, Volume 43, 2021, https://doi.org/10.1016/j.est.2021.102759. Lifetime of 7-8 years.
reference product | hydrogen, gaseous, 200 bar
location | CH
unit | kilogram
Exchanges
name | amount | location | unit | categories | type | reference product | comment | uncertainty type | loc | u1 | u2 | u3 | u4 | u5 | u6 | ub | scale | negative
hydrogen production, gaseous, 200 bar, from PEM electrolysis, from grid electricity | 1 | CH | kilogram |  | production | hydrogen, gaseous, 200 bar
electrolyzer production, 1MWe, PEM, Stack | 3.3735e-07 | RER | unit |  | technosphere | electrolyzer, 1MWe, PEM, Stack | Stack, 7 years lifetime. | 2 | -14.9022 | 1.05 | 1.1 | 1 | 1.02 | 1.2 | 1.2 | 3 | 0.56685
electrolyzer production, 1MWe, PEM, Balance of Plant | 3.3735e-07 | RER | unit |  | technosphere | electrolyzer, 1MWe, PEM, Balance of Plant | BoP, 20 years lifetime. | 2 | -14.9022 | 1.05 | 1.1 | 1 | 1.02 | 1.2 | 1.2 | 3 | 0.56685
market for electricity, low voltage | 54 | CH | kilowatt hour |  | technosphere | electricity, low voltage | Electricity consumption with 61% eff. | 2 | 3.989 | 1.05 | 1.1 | 1 | 1.02 | 1.2 | 1.2 | 1.05 | 0.14206
market for heat, from steam, in chemical industry | 1.008 | RER | megajoule |  | technosphere | heat, from steam, in chemical industry | 0.28 kWh heat needed/kg H2 | 2 | 0.0079682 | 1.05 | 1.1 | 1 | 1.02 | 1.2 | 1.2 | 1.05 | 0.14206
market for water, deionised | 14 | Europe without Switzerland | kilogram |  | technosphere | water, deionised | A perfect reaction of H2O results in 1 kg H2 and 8 kg O2, and needs 9 kg H2O, however, considering some losses we assume 14 kg H2O (Simoes et al., 2021). | 2 | 2.6391 | 1.05 | 1.1 | 1 | 1.02 | 1.2 | 1.2 | 1.05 | 0.14206
Oxygen | 8 |  | kilogram | air | biosphere |  |  | 2 | 2.0794 | 1.05 | 1.1 | 1 | 1.02 | 1.2 | 1.2 | 1.5 | 0.24634
Activity | hydrogen production, gaseous, 200 bar, from PEM electrolysis, from Swiss solar PV
production amount | 1
comment | 1 kg H2 produced using a PEM electrolyzer. Source: Bareiß, K., de la Rua, C., Möckl, M., Hamacher, T., 2019. Life cycle assessment of hydrogen from proton exchange membrane water electrolysis in future energy systems 237, 862-872. 10.1016/j.apenergy.2019.01.001
reference product | hydrogen, gaseous, 200 bar
location | CH
unit | kilogram
Exchanges
name | amount | location | unit | categories | type | reference product | comment | uncertainty type | loc | u1 | u2 | u3 | u4 | u5 | u6 | ub | scale | negative
hydrogen production, gaseous, 200 bar, from PEM electrolysis, from Swiss solar PV | 1 | CH | kilogram |  | production | hydrogen, gaseous, 200 bar
electrolyzer production, 1MWe, PEM, Stack | 3.3735e-07 | RER | unit |  | technosphere | electrolyzer, 1MWe, PEM, Stack | Stack, 7 years lifetime. | 2 | -14.9022 | 1.05 | 1.1 | 1 | 1.02 | 1.2 | 1.2 | 3 | 0.56685
electrolyzer production, 1MWe, PEM, Balance of Plant | 3.3735e-07 | RER | unit |  | technosphere | electrolyzer, 1MWe, PEM, Balance of Plant | BoP, 20 years lifetime. | 2 | -14.9022 | 1.05 | 1.1 | 1 | 1.02 | 1.2 | 1.2 | 3 | 0.56685
electricity production, photovoltaic | 54 | CH | kilowatt hour |  | technosphere | electricity, low voltage | Electricity consumption with 61% eff. | 2 | 3.989 | 1.05 | 1.1 | 1 | 1.02 | 1.2 | 1.2 | 1.05 | 0.14206
market for heat, from steam, in chemical industry | 1.008 | RER | megajoule |  | technosphere | heat, from steam, in chemical industry | 0.28 kWh heat needed/kg H2 | 2 | 0.0079682 | 1.05 | 1.1 | 1 | 1.02 | 1.2 | 1.2 | 1.05 | 0.14206
market for water, deionised | 14 | Europe without Switzerland | kilogram |  | technosphere | water, deionised | A perfect reaction of H2O results in 1 kg H2 and 8 kg O2, and needs 9 kg H2O, however, considering some losses we assume 14 kg H2O (Simoes et al., 2021). | 2 | 2.6391 | 1.05 | 1.1 | 1 | 1.02 | 1.2 | 1.2 | 1.05 | 0.14206
Oxygen | 8 |  | kilogram | air | biosphere |  |  | 2 | 2.0794 | 1.05 | 1.1 | 1 | 1.02 | 1.2 | 1.2 | 1.5 | 0.24634
Activity | hydrogen production, gaseous, 200 bar, from PEM electrolysis, from Italian solar PV
production amount | 1
comment | 1 kg H2 produced using a PEM electrolyzer. Source: Bareiß, K., de la Rua, C., Möckl, M., Hamacher, T., 2019. Life cycle assessment of hydrogen from proton exchange membrane water electrolysis in future energy systems 237, 862-872. 10.1016/j.apenergy.2019.01.001
reference product | hydrogen, gaseous, 200 bar
location | IT
unit | kilogram
Exchanges
name | amount | location | unit | categories | type | reference product | comment | uncertainty type | loc | u1 | u2 | u3 | u4 | u5 | u6 | ub | scale | negative
hydrogen production, gaseous, 200 bar, from PEM electrolysis, from Italian solar PV | 1 | IT | kilogram |  | production | hydrogen, gaseous, 200 bar
electrolyzer production, 1MWe, PEM, Stack | 3.3735e-07 | RER | unit |  | technosphere | electrolyzer, 1MWe, PEM, Stack | Stack, 7 years lifetime. | 2 | -14.9022 | 1.05 | 1.1 | 1 | 1.02 | 1.2 | 1.2 | 3 | 0.56685
electrolyzer production, 1MWe, PEM, Balance of Plant | 3.3735e-07 | RER | unit |  | technosphere | electrolyzer, 1MWe, PEM, Balance of Plant | BoP, 20 years lifetime. | 2 | -14.9022 | 1.05 | 1.1 | 1 | 1.02 | 1.2 | 1.2 | 3 | 0.56685
electricity production, photovoltaic | 54 | IT | kilowatt hour |  | technosphere | electricity, low voltage | Electricity consumption with 61% eff. | 2 | 3.989 | 1.05 | 1.1 | 1 | 1.02 | 1.2 | 1.2 | 1.05 | 0.14206
market for heat, from steam, in chemical industry | 1.008 | RER | megajoule |  | technosphere | heat, from steam, in chemical industry | 0.28 kWh heat needed/kg H2 | 2 | 0.0079682 | 1.05 | 1.1 | 1 | 1.02 | 1.2 | 1.2 | 1.05 | 0.14206
market for water, deionised | 14 | Europe without Switzerland | kilogram |  | technosphere | water, deionised | A perfect reaction of H2O results in 1 kg H2 and 8 kg O2, and needs 9 kg H2O, however, considering some losses we assume 14 kg H2O (Simoes et al., 2021). | 2 | 2.6391 | 1.05 | 1.1 | 1 | 1.02 | 1.2 | 1.2 | 1.05 | 0.14206
Oxygen | 8 |  | kilogram | air | biosphere |  |  | 2 | 2.0794 | 1.05 | 1.1 | 1 | 1.02 | 1.2 | 1.2 | 1.5 | 0.24634
Activity | hydrogen production, gaseous, 200 bar, from PEM electrolysis, from German solar PV
production amount | 1
comment | 1 kg H2 produced using a PEM electrolyzer. Source: Bareiß, K., de la Rua, C., Möckl, M., Hamacher, T., 2019. Life cycle assessment of hydrogen from proton exchange membrane water electrolysis in future energy systems 237, 862-872. 10.1016/j.apenergy.2019.01.001
reference product | hydrogen, gaseous, 200 bar
location | DE
unit | kilogram
Exchanges
name | amount | location | unit | categories | type | reference product | comment | uncertainty type | loc | u1 | u2 | u3 | u4 | u5 | u6 | ub | scale | negative
hydrogen production, gaseous, 200 bar, from PEM electrolysis, from German solar PV | 1 | DE | kilogram |  | production | hydrogen, gaseous, 200 bar
electrolyzer production, 1MWe, PEM, Stack | 3.3735e-07 | RER | unit |  | technosphere | electrolyzer, 1MWe, PEM, Stack | Stack, 7 years lifetime. | 2 | -14.9022 | 1.05 | 1.1 | 1 | 1.02 | 1.2 | 1.2 | 3 | 0.56685
electrolyzer production, 1MWe, PEM, Balance of Plant | 3.3735e-07 | RER | unit |  | technosphere | electrolyzer, 1MWe, PEM, Balance of Plant | BoP, 20 years lifetime. | 2 | -14.9022 | 1.05 | 1.1 | 1 | 1.02 | 1.2 | 1.2 | 3 | 0.56685
electricity production, photovoltaic | 54 | DE | kilowatt hour |  | technosphere | electricity, low voltage | Electricity consumption with 61% eff. | 2 | 3.989 | 1.05 | 1.1 | 1 | 1.02 | 1.2 | 1.2 | 1.05 | 0.14206
market for heat, from steam, in chemical industry | 1.008 | RER | megajoule |  | technosphere | heat, from steam, in chemical industry | 0.28 kWh heat needed/kg H2 | 2 | 0.0079682 | 1.05 | 1.1 | 1 | 1.02 | 1.2 | 1.2 | 1.05 | 0.14206
market for water, deionised | 14 | Europe without Switzerland | kilogram |  | technosphere | water, deionised | A perfect reaction of H2O results in 1 kg H2 and 8 kg O2, and needs 9 kg H2O, however, considering some losses we assume 14 kg H2O (Simoes et al., 2021). | 2 | 2.6391 | 1.05 | 1.1 | 1 | 1.02 | 1.2 | 1.2 | 1.05 | 0.14206
Oxygen | 8 |  | kilogram | air | biosphere |  |  | 2 | 2.0794 | 1.05 | 1.1 | 1 | 1.02 | 1.2 | 1.2 | 1.5 | 0.24634
Activity | hydrogen production, gaseous, 200 bar, from PEM electrolysis, from Danish wind turbines
production amount | 1
comment | 1 kg H2 produced using a PEM electrolyzer. Source: Bareiß, K., de la Rua, C., Möckl, M., Hamacher, T., 2019. Life cycle assessment of hydrogen from proton exchange membrane water electrolysis in future energy systems 237, 862-872. 10.1016/j.apenergy.2019.01.001
reference product | hydrogen, gaseous, 200 bar
location | DK
unit | kilogram
Exchanges
name | amount | location | unit | categories | type | reference product | comment | uncertainty type | loc | u1 | u2 | u3 | u4 | u5 | u6 | ub | scale | negative
hydrogen production, gaseous, 200 bar, from PEM electrolysis, from Danish wind turbines | 1 | DK | kilogram |  | production | hydrogen, gaseous, 200 bar
electrolyzer production, 1MWe, PEM, Stack | 3.3735e-07 | RER | unit |  | technosphere | electrolyzer, 1MWe, PEM, Stack | Stack, 7 years lifetime. | 2 | -14.9022 | 1.05 | 1.1 | 1 | 1.02 | 1.2 | 1.2 | 3 | 0.56685
electrolyzer production, 1MWe, PEM, Balance of Plant | 3.3735e-07 | RER | unit |  | technosphere | electrolyzer, 1MWe, PEM, Balance of Plant | BoP, 20 years lifetime. | 2 | -14.9022 | 1.05 | 1.1 | 1 | 1.02 | 1.2 | 1.2 | 3 | 0.56685
electricity production, wind, 1-3MW turbine, offshore | 57.24 | DK | kilowatt hour |  | technosphere | electricity, high voltage | Electricity consumption with 61% eff. | 2 | 4.0473 | 1.05 | 1.1 | 1 | 1.02 | 1.2 | 1.2 | 1.05 | 0.14206
market for heat, from steam, in chemical industry | 1.008 | RER | megajoule |  | technosphere | heat, from steam, in chemical industry | 0.28 kWh heat needed/kg H2 | 2 | 0.0079682 | 1.05 | 1.1 | 1 | 1.02 | 1.2 | 1.2 | 1.05 | 0.14206
market for water, deionised | 14 | Europe without Switzerland | kilogram |  | technosphere | water, deionised | A perfect reaction of H2O results in 1 kg H2 and 8 kg O2, and needs 9 kg H2O, however, considering some losses we assume 14 kg H2O (Simoes et al., 2021). | 2 | 2.6391 | 1.05 | 1.1 | 1 | 1.02 | 1.2 | 1.2 | 1.05 | 0.14206
Oxygen | 8 |  | kilogram | air | biosphere |  |  | 2 | 2.0794 | 1.05 | 1.1 | 1 | 1.02 | 1.2 | 1.2 | 1.5 | 0.24634
Activity | electrolyzer production, 1MWe, PEM, Stack
production amount | 1
comment | 1 MW PEM electrolyzer based on Niklas Gerloff, Comparative Life-Cycle-Assessment analysis of three major water electrolysis technologies while applying various energy scenarios for a greener hydrogen production, Journal of Energy Storage, Volume 43, 2021, https://doi.org/10.1016/j.est.2021.102759. Lifetime of 7-8 years per single stack, @ 8000 hours/year. Iridium mining process is NOT from ecoinvent. Produced amount of H2 over 20 years: 2964315.35 kg. According to a study called IndWEDe, it is assumed that the stacks are replaced 3 times during the 20 years lifespan, based on the 2030’s scenario for 1 MW systems which predicts a lifetime of 50,000 h or more for the stacks of the different water electrolysis technologies. In comparison to AEC electrolyzers, PEMEC electrolyzers are less mature. Furthermore, the PEMEC technology is commercially available and operates with a similar system efficiency as the AEC technology. However, the current density and the gas purity are higher with values in between 0.6–2.0 A/cm2 and > 99.99%, respectively. Besides this, the operating pressure (below 200 bar) is significantly higher in comparison to AEC systems, while the operating temperature (50 °C to 80 °C) and the system energy (4.2–6.6 kWh/m3H2) are similar to AEC systems. The PEMEC BoP and stack components data stem from Bareiß et al. and correspond to a 1 MW system. Moreover, some further BoP components like water purifier & feed tank, buffer tank, and heat exchanger have been added, derived from a 300 kW AEC system, under the assumption that the components are also suitable for a PEMEC system. The values have been scaled up from 300 kW to 1 MW. Values have already been multiplied by 3 to reflect 2 stack replacements over 20 years of use.
reference product | electrolyzer, 1MWe, PEM, Stack
location | RER
unit | unit
Exchanges
name | amount | location | unit | categories | type | reference product | comment | uncertainty type | loc | u1 | u2 | u3 | u4 | u5 | u6 | ub | scale | negative
electrolyzer production, 1MWe, PEM, Stack | 1 | RER | unit |  | production | electrolyzer, 1MWe, PEM, Stack
market for aluminium, wrought alloy | 27 | GLO | kilogram |  | technosphere | aluminium, wrought alloy | end plate | 2 | 3.2958 | 1.05 | 1.1 | 1 | 1.02 | 1.2 | 1.2 | 1.05 | 0.14206
market for sheet rolling, aluminium | 27 | GLO | kilogram |  | technosphere | sheet rolling, aluminium | end plate | 2 | 3.2958 | 1.05 | 1.1 | 1 | 1.02 | 1.2 | 1.2 | 1.05 | 0.14206
market for titanium | 528 | GLO | kilogram |  | technosphere | titanium | bipolar plate | 2 | 6.2691 | 1.05 | 1.1 | 1 | 1.02 | 1.2 | 1.2 | 1.05 | 0.14206
market for tetrafluoroethylene | 16 | GLO | kilogram |  | technosphere | tetrafluoroethylene | membrane polymer | 2 | 2.7726 | 1.05 | 1.1 | 1 | 1.02 | 1.2 | 1.2 | 1.05 | 0.14206
market for carbon black | 4.5 | GLO | kilogram |  | technosphere | carbon black | electrocatalyst anode | 2 | 1.5041 | 1.05 | 1.1 | 1 | 1.02 | 1.2 | 1.2 | 1.05 | 0.14206
iridium production | 0.8 | GLO | kilogram |  | technosphere | iridium | electrocatalyst anode | 2 | -0.22314 | 1.05 | 1.1 | 1 | 1.02 | 1.2 | 1.2 | 1.05 | 0.14206
market for platinum | 0.075 | GLO | kilogram |  | technosphere | platinum | electrocatalyst cathode | 2 | -2.5903 | 1.05 | 1.1 | 1 | 1.02 | 1.2 | 1.2 | 1.05 | 0.14206
market for carbon black | 4.5 | GLO | kilogram |  | technosphere | carbon black | electrocatalyst cathode | 2 | 1.5041 | 1.05 | 1.1 | 1 | 1.02 | 1.2 | 1.2 | 1.05 | 0.14206
market for copper, cathode | 4.5 | GLO | kilogram |  | technosphere | copper, cathode | current collector | 2 | 1.5041 | 1.05 | 1.1 | 1 | 1.02 | 1.2 | 1.2 | 1.05 | 0.14206
market for sheet rolling, copper | 4.5 | GLO | kilogram |  | technosphere | sheet rolling, copper | current collector | 2 | 1.5041 | 1.05 | 1.1 | 1 | 1.02 | 1.2 | 1.2 | 1.05 | 0.14206
market for sheet rolling, chromium steel | 100 | GLO | kilogram |  | technosphere | sheet rolling, chromium steel | bolts and screws | 2 | 4.6052 | 1.05 | 1.1 | 1 | 1.02 | 1.2 | 1.2 | 1.05 | 0.14206
market for steel, chromium steel 18/8, hot rolled | 100 | GLO | kilogram |  | technosphere | steel, chromium steel 18/8, hot rolled | bolts and screws | 2 | 4.6052 | 1.05 | 1.1 | 1 | 1.02 | 1.2 | 1.2 | 1.05 | 0.14206
market for synthetic rubber | 4.8 | GLO | kilogram |  | technosphere | synthetic rubber | gasket | 2 | 1.5686 | 1.05 | 1.1 | 1 | 1.02 | 1.2 | 1.2 | 1.05 | 0.14206
market group for electricity, low voltage | 311672 | GLO | kilowatt hour |  | technosphere | electricity, low voltage | assembly energy | 2 | 12.6497 | 1.05 | 1.1 | 1 | 1.02 | 1.2 | 1.2 | 1.05 | 0.14206
Iridium | 0.8 |  | kilogram | natural resource::in ground | biosphere |  |  | 2 | -0.22314 | 1.05 | 1.1 | 1 | 1.02 | 1.2 | 1.2 | 1.5 | 0.24634
Activity | electrolyzer production, 1MWe, PEM, Balance of Plant
production amount | 1
comment | 1 MW PEM electrolyzer based on Niklas Gerloff, Comparative Life-Cycle-Assessment analysis of three major water electrolysis technologies while applying various energy scenarios for a greener hydrogen production, Journal of Energy Storage, Volume 43, 2021, https://doi.org/10.1016/j.est.2021.102759. Lifetime of 7-8 years per single stack, @ 8000 hours/year. Iridium mining process is NOT from ecoinvent. Produced amount of H2 over 20 years: 2964315.35 kg. According to a study called IndWEDe, it is assumed that the stacks are replaced 3 times during the 20 years lifespan, based on the 2030’s scenario for 1 MW systems which predicts a lifetime of 50,000 h or more for the stacks of the different water electrolysis technologies. In comparison to AEC electrolyzers, PEMEC electrolyzers are less mature. Furthermore, the PEMEC technology is commercially available and operates with a similar system efficiency as the AEC technology. However, the current density and the gas purity are higher with values in between 0.6–2.0 A/cm2 and > 99.99%, respectively. Besides this, the operating pressure (below 200 bar) is significantly higher in comparison to AEC systems, while the operating temperature (50 °C to 80 °C) and the system energy (4.2–6.6 kWh/m3H2) are similar to AEC systems. The PEMEC BoP and stack components data stem from Bareiß et al. and correspond to a 1 MW system. Moreover, some further BoP components like water purifier & feed tank, buffer tank, and heat exchanger have been added, derived from a 300 kW AEC system, under the assumption that the components are also suitable for a PEMEC system. The values have been scaled up from 300 kW to 1 MW.
reference product | electrolyzer, 1MWe, PEM, Balance of Plant
location | RER
unit | unit
Exchanges
name | amount | location | unit | categories | type | reference product | comment | uncertainty type | loc | u1 | u2 | u3 | u4 | u5 | u6 | ub | scale | negative
electrolyzer production, 1MWe, PEM, Balance of Plant | 1 | RER | unit |  | production | electrolyzer, 1MWe, PEM, Balance of Plant
market for aluminium, wrought alloy | 100 | GLO | kilogram |  | technosphere | aluminium, wrought alloy | power electronics (rectifier, voltage adaption) | 2 | 4.6052 | 1.05 | 1.1 | 1 | 1.02 | 1.2 | 1.2 | 1.05 | 0.14206
market for copper, cathode | 200 | GLO | kilogram |  | technosphere | copper, cathode | power electronics (rectifier, voltage adaption) | 2 | 5.2983 | 1.05 | 1.1 | 1 | 1.02 | 1.2 | 1.2 | 1.05 | 0.14206
market for reinforcing steel | 600 | GLO | kilogram |  | technosphere | reinforcing steel | power electronics (rectifier, voltage adaption) | 2 | 6.3969 | 1.05 | 1.1 | 1 | 1.02 | 1.2 | 1.2 | 1.05 | 0.14206
market for sheet rolling, aluminium | 100 | GLO | kilogram |  | technosphere | sheet rolling, aluminium | power electronics (rectifier, voltage adaption) | 2 | 4.6052 | 1.05 | 1.1 | 1 | 1.02 | 1.2 | 1.2 | 1.05 | 0.14206
market for sheet rolling, steel | 600 | GLO | kilogram |  | technosphere | sheet rolling, steel | power electronics (rectifier, voltage adaption) | 2 | 6.3969 | 1.05 | 1.1 | 1 | 1.02 | 1.2 | 1.2 | 1.05 | 0.14206
market for tube insulation, elastomere | 100 | GLO | kilogram |  | technosphere | tube insulation, elastomere | power electronics (rectifier, voltage adaption) | 2 | 4.6052 | 1.05 | 1.1 | 1 | 1.02 | 1.2 | 1.2 | 1.05 | 0.14206
market for wire drawing, copper | 200 | GLO | kilogram |  | technosphere | wire drawing, copper | power electronics (rectifier, voltage adaption) | 2 | 5.2983 | 1.05 | 1.1 | 1 | 1.02 | 1.2 | 1.2 | 1.05 | 0.14206
market for electronics, for control units | 100 | GLO | kilogram |  | technosphere | electronics, for control units | control panels/electronics | 2 | 4.6052 | 1.05 | 1.1 | 1 | 1.02 | 1.2 | 1.2 | 1.05 | 0.14206
market for steel, low-alloyed | 900 | GLO | kilogram |  | technosphere | steel, low-alloyed | tubing and pump | 2 | 6.8024 | 1.05 | 1.1 | 1 | 1.02 | 1.2 | 1.2 | 1.05 | 0.14206
market for sheet rolling, steel | 900 | GLO | kilogram |  | technosphere | sheet rolling, steel | tubing and pump | 2 | 6.8024 | 1.05 | 1.1 | 1 | 1.02 | 1.2 | 1.2 | 1.05 | 0.14206
market for sheet rolling, chromium steel | 750 | GLO | kilogram |  | technosphere | sheet rolling, chromium steel | steel construction element | 2 | 6.6201 | 1.05 | 1.1 | 1 | 1.02 | 1.2 | 1.2 | 1.05 | 0.14206
market for steel, chromium steel 18/8, hot rolled | 750 | GLO | kilogram |  | technosphere | steel, chromium steel 18/8, hot rolled | steel construction element | 2 | 6.6201 | 1.05 | 1.1 | 1 | 1.02 | 1.2 | 1.2 | 1.05 | 0.14206
market for aluminium, wrought alloy | 100 | GLO | kilogram |  | technosphere | aluminium, wrought alloy | Purification (De-Oxo) & water treatment | 2 | 4.6052 | 1.05 | 1.1 | 1 | 1.02 | 1.2 | 1.2 | 1.05 | 0.14206
market for sheet rolling, aluminium | 100 | GLO | kilogram |  | technosphere | sheet rolling, aluminium | Purification (De-Oxo) & water treatment | 2 | 4.6052 | 1.05 | 1.1 | 1 | 1.02 | 1.2 | 1.2 | 1.05 | 0.14206
market for copper, cathode | 100 | GLO | kilogram |  | technosphere | copper, cathode | water-gas separator | 2 | 4.6052 | 1.05 | 1.1 | 1 | 1.02 | 1.2 | 1.2 | 1.05 | 0.14206
market for sheet rolling, copper | 100 | GLO | kilogram |  | technosphere | sheet rolling, copper | water-gas separator | 2 | 4.6052 | 1.05 | 1.1 | 1 | 1.02 | 1.2 | 1.2 | 1.05 | 0.14206
market for polypropylene, granulate | 300 | GLO | kilogram |  | technosphere | polypropylene, granulate | valve | 2 | 5.7038 | 1.05 | 1.1 | 1 | 1.02 | 1.2 | 1.2 | 1.05 | 0.14206
market for injection moulding | 300 | GLO | kilogram |  | technosphere | injection moulding | valve | 2 | 5.7038 | 1.05 | 1.1 | 1 | 1.02 | 1.2 | 1.2 | 1.05 | 0.14206
market for lubricating oil | 100 | RER | kilogram |  | technosphere | lubricating oil | back-pressure regulator | 2 | 4.6052 | 1.05 | 1.1 | 1 | 1.02 | 1.2 | 1.2 | 1.05 | 0.14206
market for zeolite, powder | 100 | GLO | kilogram |  | technosphere | zeolite, powder | ion exchanger | 2 | 4.6052 | 1.05 | 1.1 | 1 | 1.02 | 1.2 | 1.2 | 1.05 | 0.14206
market for sheet rolling, chromium steel | 1161 | GLO | kilogram |  | technosphere | sheet rolling, chromium steel | heat exchanger | 2 | 7.057 | 1.05 | 1.1 | 1 | 1.02 | 1.2 | 1.2 | 1.05 | 0.14206
market for steel, chromium steel 18/8, hot rolled | 1161 | GLO | kilogram |  | technosphere | steel, chromium steel 18/8, hot rolled | heat exchanger | 2 | 7.057 | 1.05 | 1.1 | 1 | 1.02 | 1.2 | 1.2 | 1.05 | 0.14206
market for extrusion, plastic pipes | 464.6 | GLO | kilogram |  | technosphere | extrusion, plastic pipes | water purifier and feed tank | 2 | 6.1412 | 1.05 | 1.1 | 1 | 1.02 | 1.2 | 1.2 | 1.05 | 0.14206
market for polyethylene, low density, granulate | 464.6 | GLO | kilogram |  | technosphere | polyethylene, low density, granulate | water purifier and feed tank | 2 | 6.1412 | 1.05 | 1.1 | 1 | 1.02 | 1.2 | 1.2 | 1.05 | 0.14206
market for reinforcing steel | 232.3 | GLO | kilogram |  | technosphere | reinforcing steel | water purifier and feed tank | 2 | 5.448 | 1.05 | 1.1 | 1 | 1.02 | 1.2 | 1.2 | 1.05 | 0.14206
market for sheet rolling, steel | 232.3 | GLO | kilogram |  | technosphere | sheet rolling, steel | water purifier and feed tank | 2 | 5.448 | 1.05 | 1.1 | 1 | 1.02 | 1.2 | 1.2 | 1.05 | 0.14206
market for aluminium, wrought alloy | 60 | GLO | kilogram |  | technosphere | aluminium, wrought alloy | frequency converter, diaphragm compressor | 2 | 4.0943 | 1.05 | 1.1 | 1 | 1.02 | 1.2 | 1.2 | 1.05 | 0.14206
market for copper, cathode | 45 | GLO | kilogram |  | technosphere | copper, cathode | frequency converter, diaphragm compressor | 2 | 3.8067 | 1.05 | 1.1 | 1 | 1.02 | 1.2 | 1.2 | 1.05 | 0.14206
market for reinforcing steel | 180 | GLO | kilogram |  | technosphere | reinforcing steel | frequency converter, diaphragm compressor | 2 | 5.193 | 1.05 | 1.1 | 1 | 1.02 | 1.2 | 1.2 | 1.05 | 0.14206
market for tube insulation, elastomere | 15 | GLO | kilogram |  | technosphere | tube insulation, elastomere | frequency converter, diaphragm compressor | 2 | 2.7081 | 1.05 | 1.1 | 1 | 1.02 | 1.2 | 1.2 | 1.05 | 0.14206
market for wire drawing, copper | 45 | GLO | kilogram |  | technosphere | wire drawing, copper | frequency converter, diaphragm compressor | 2 | 3.8067 | 1.05 | 1.1 | 1 | 1.02 | 1.2 | 1.2 | 1.05 | 0.14206
market for cast iron | 600 | GLO | kilogram |  | technosphere | cast iron | diaphragm for diaphragm compressor | 2 | 6.3969 | 1.05 | 1.1 | 1 | 1.02 | 1.2 | 1.2 | 1.05 | 0.14206
market for ethylene glycol | 7 | GLO | kilogram |  | technosphere | ethylene glycol | diaphragm for diaphragm compressor | 2 | 1.9459 | 1.05 | 1.1 | 1 | 1.02 | 1.2 | 1.2 | 1.05 | 0.14206
market for reinforcing steel | 1300 | GLO | kilogram |  | technosphere | reinforcing steel | diaphragm for diaphragm compressor | 2 | 7.1701 | 1.05 | 1.1 | 1 | 1.02 | 1.2 | 1.2 | 1.05 | 0.14206
market for sheet rolling, chromium steel | 405 | GLO | kilogram |  | technosphere | sheet rolling, chromium steel | diaphragm for diaphragm compressor | 2 | 6.0039 | 1.05 | 1.1 | 1 | 1.02 | 1.2 | 1.2 | 1.05 | 0.14206
market for sheet rolling, steel | 400 | GLO | kilogram |  | technosphere | sheet rolling, steel | diaphragm for diaphragm compressor | 2 | 5.9915 | 1.05 | 1.1 | 1 | 1.02 | 1.2 | 1.2 | 1.05 | 0.14206
market for steel, chromium steel 18/8, hot rolled | 405 | GLO | kilogram |  | technosphere | steel, chromium steel 18/8, hot rolled | diaphragm for diaphragm compressor | 2 | 6.0039 | 1.05 | 1.1 | 1 | 1.02 | 1.2 | 1.2 | 1.05 | 0.14206
market for reinforcing steel | 1000 | GLO | kilogram |  | technosphere | reinforcing steel | container with pipes and fittings for compressor | 2 | 6.9078 | 1.05 | 1.1 | 1 | 1.02 | 1.2 | 1.2 | 1.05 | 0.14206
market for sheet rolling, chromium steel | 1500 | GLO | kilogram |  | technosphere | sheet rolling, chromium steel | container with pipes and fittings for compressor | 2 | 7.3132 | 1.05 | 1.1 | 1 | 1.02 | 1.2 | 1.2 | 1.05 | 0.14206
market for sheet rolling, steel | 1000 | GLO | kilogram |  | technosphere | sheet rolling, steel | container with pipes and fittings for compressor | 2 | 6.9078 | 1.05 | 1.1 | 1 | 1.02 | 1.2 | 1.2 | 1.05 | 0.14206
market for steel, chromium steel 18/8, hot rolled | 1500 | GLO | kilogram |  | technosphere | steel, chromium steel 18/8, hot rolled | container with pipes and fittings for compressor | 2 | 7.3132 | 1.05 | 1.1 | 1 | 1.02 | 1.2 | 1.2 | 1.05 | 0.14206
market for sheet rolling, chromium steel | 511 | GLO | kilogram |  | technosphere | sheet rolling, chromium steel | buffer tank | 2 | 6.2364 | 1.05 | 1.1 | 1 | 1.02 | 1.2 | 1.2 | 1.05 | 0.14206
market for steel, chromium steel 18/8, hot rolled | 511 | GLO | kilogram |  | technosphere | steel, chromium steel 18/8, hot rolled | buffer tank | 2 | 6.2364 | 1.05 | 1.1 | 1 | 1.02 | 1.2 | 1.2 | 1.05 | 0.14206
market for welding, arc, steel | 29 | GLO | meter |  | technosphere | welding, arc, steel | buffer tank | 2 | 3.3673 | 1.05 | 1.1 | 1 | 1.02 | 1.2 | 1.2 | 1.05 | 0.14206
market for sheet rolling, steel | 2250 | GLO | kilogram |  | technosphere | sheet rolling, steel | container | 2 | 7.7187 | 1.05 | 1.1 | 1 | 1.02 | 1.2 | 1.2 | 1.05 | 0.14206
market for steel, low-alloyed | 2250 | GLO | kilogram |  | technosphere | steel, low-alloyed | container | 2 | 7.7187 | 1.05 | 1.1 | 1 | 1.02 | 1.2 | 1.2 | 1.05 | 0.14206
market for concrete, normal strength | 5600 | CH | cubic meter |  | technosphere | concrete, normal strength | foundation concrete | 2 | 8.6305 | 1.05 | 1.1 | 1 | 1.02 | 1.2 | 1.2 | 1.05 | 0.14206
market for concrete, normal strength | 2.3 | CH | cubic meter |  | technosphere | concrete, normal strength | foundation concrete | 2 | 0.83291 | 1.05 | 1.1 | 1 | 1.02 | 1.2 | 1.2 | 1.05 | 0.14206
market group for electricity, low voltage | 50000 | GLO | kilowatt hour |  | technosphere | electricity, low voltage | assembly energy | 2 | 10.8198 | 1.05 | 1.1 | 1 | 1.02 | 1.2 | 1.2 | 1.05 | 0.14206
Activity | iridium production
production amount | 1
comment | This is an aggregated inventory and cannot be considered transparent! 1 ton of iridium, mined. System area: Ore production to iridium in regional deposits. Geographical reference: Europe. Chronological reference: 2000-2004. Other information: Associated with platinum: approx. 0.3 to 0.4 g/10 g platinum ; share in total PGM prod.: approx. 37/542. The provision of investment goods is not considered in the data set. General information on mining and production: Type of mining: underground and open pit. Crude ore production: South Africa 90%, Russia, Zimbabwe. Crude metal production: Germany 40% (Heraeus). Yearly production: 37 tons/year. Source: ifeu - Institut für Energie- und Umweltforschung Heidelberg. Umweltprofile (UBA 2012). Accessible via: https://www.probas.umweltbundesamt.de/php/prozessdetails.php?id={BBAD218F-E439-42D6-9C26-14C774287F3C}
reference product | iridium
location | GLO
unit | kilogram
Exchanges
name | amount | location | unit | categories | type | reference product | comment | uncertainty type | loc | u1 | u2 | u3 | u4 | u5 | u6 | ub | scale | negative
iridium production | 1 | GLO | kilogram |  | production | iridium
Methane, non-fossil | 0.0781 |  | kilogram | air | biosphere |  |  | 2 | -2.5498 | 1.5 | 1.2 | 1.5 | 1.1 | 2 | 1.2 | 1.5 | 0.51216
Methane, fossil | 19.13 |  | kilogram | air | biosphere |  |  | 2 | 2.9513 | 1.5 | 1.2 | 1.5 | 1.1 | 2 | 1.2 | 1.5 | 0.51216
Hydrocarbons, chlorinated | 0.00081 |  | kilogram | air | biosphere |  |  | 2 | -7.1185 | 1.5 | 1.2 | 1.5 | 1.1 | 2 | 1.2 | 1.5 | 0.51216
Chromium III | 0.00693 |  | kilogram | air | biosphere |  |  | 2 | -4.9719 | 1.5 | 1.2 | 1.5 | 1.1 | 2 | 1.2 | 5 | 0.93208
Carbon monoxide, fossil | 7.159 |  | kilogram | air | biosphere |  |  | 2 | 1.9684 | 1.5 | 1.2 | 1.5 | 1.1 | 2 | 1.2 | 5 | 0.93208
Carbon dioxide, fossil | 11146.616 |  | kilogram | air | biosphere |  |  | 2 | 9.3189 | 1.5 | 1.2 | 1.5 | 1.1 | 2 | 1.2 | 1.05 | 0.47096
Carbon dioxide, non-fossil | 412.196 |  | kilogram | air | biosphere |  |  | 2 | 6.0215 | 1.5 | 1.2 | 1.5 | 1.1 | 2 | 1.2 | 1.05 | 0.47096
Methane, dichloro-, HCC-30 | 8.76e-08 |  | kilogram | air | biosphere |  |  | 2 | -16.2505 | 1.5 | 1.2 | 1.5 | 1.1 | 2 | 1.2 | 1.5 | 0.51216
Dioxins, measured as 2,3,7,8-tetrachlorodibenzo-p-dioxin | 5.73e-09 |  | kilogram | air | biosphere |  |  | 2 | -18.9776 | 1.5 | 1.2 | 1.5 | 1.1 | 2 | 1.2 | 1.5 | 0.51216
Ethane | 0.00556 |  | kilogram | air | biosphere |  |  | 2 | -5.1922 | 1.5 | 1.2 | 1.5 | 1.1 | 2 | 1.2 | 1.5 | 0.51216
Particulate Matter, > 2.5 um and < 10um | 36.7 |  | kilogram | air | biosphere |  |  | 2 | 3.6028 | 1.5 | 1.2 | 1.5 | 1.1 | 2 | 1.2 | 2 | 0.58423
Formaldehyde | 0.0486 |  | kilogram | air | biosphere |  |  | 2 | -3.0241 | 1.5 | 1.2 | 1.5 | 1.1 | 2 | 1.2 | 1.5 | 0.51216
Hydrogen sulfide | 0.0191 |  | kilogram | air | biosphere |  |  | 2 | -3.9581 | 1.5 | 1.2 | 1.5 | 1.1 | 2 | 1.2 | 1.5 | 0.51216
Hydrochloric acid | 0.499 |  | kilogram | air | biosphere |  |  | 2 | -0.69515 | 1.5 | 1.2 | 1.5 | 1.1 | 2 | 1.2 | 1.5 | 0.51216
Benzene, hexachloro- | 4.7e-09 |  | kilogram | air | biosphere |  |  | 2 | -19.1757 | 1.5 | 1.2 | 1.5 | 1.1 | 2 | 1.2 | 1.5 | 0.51216
Hydrogen fluoride | 0.0487 |  | kilogram | air | biosphere |  |  | 2 | -3.0221 | 1.5 | 1.2 | 1.5 | 1.1 | 2 | 1.2 | 1.5 | 0.51216
Ethane, 1,1,1,2-tetrafluoro-, HFC-134a | 2.1e-07 |  | kilogram | air | biosphere |  |  | 2 | -15.3762 | 1.5 | 1.2 | 1.5 | 1.1 | 2 | 1.2 | 1.5 | 0.51216
Copper ion | 0.0256 |  | kilogram | air | biosphere |  |  | 2 | -3.6652 | 1.5 | 1.2 | 1.5 | 1.1 | 2 | 1.2 | 5 | 0.93208
Dinitrogen monoxide | 1.06 |  | kilogram | air | biosphere |  |  | 2 | 0.058269 | 1.5 | 1.2 | 1.5 | 1.1 | 2 | 1.2 | 1.5 | 0.51216
Ammonia | 0.352 |  | kilogram | air | biosphere |  |  | 2 | -1.0441 | 1.5 | 1.2 | 1.5 | 1.1 | 2 | 1.2 | 1.5 | 0.51216
Nickel II | 0.0269 |  | kilogram | air | biosphere |  |  | 2 | -3.6156 | 1.5 | 1.2 | 1.5 | 1.1 | 2 | 1.2 | 5 | 0.93208
NMVOC, non-methane volatile organic compounds | 26.859 |  | kilogram | air | biosphere |  |  | 2 | 3.2906 | 1.5 | 1.2 | 1.5 | 1.1 | 2 | 1.2 | 1.5 | 0.51216
Nitrogen oxides | 30.635 |  | kilogram | air | biosphere |  |  | 2 | 3.4221 | 1.5 | 1.2 | 1.5 | 1.1 | 2 | 1.2 | 1.5 | 0.51216
Polychlorinated biphenyls | 9.52e-10 |  | kilogram | air | biosphere |  |  | 2 | -20.7725 | 1.5 | 1.2 | 1.5 | 1.1 | 2 | 1.2 | 1.5 | 0.51216
Phenol, pentachloro- | 2.46e-06 |  | kilogram | air | biosphere |  |  | 2 | -12.9153 | 1.5 | 1.2 | 1.5 | 1.1 | 2 | 1.2 | 1.5 | 0.51216
Perfluoropentane | 3.43e-06 |  | kilogram | air | biosphere |  |  | 2 | -12.583 | 1.5 | 1.2 | 1.5 | 1.1 | 2 | 1.2 | 1.5 | 0.51216
PAH, polycyclic aromatic hydrocarbons | 0.0015 |  | kilogram | air | biosphere |  |  | 2 | -6.5023 | 1.5 | 1.2 | 1.5 | 1.1 | 2 | 1.2 | 3 | 0.72315
Mercury II | 0.000262 |  | kilogram | air | biosphere |  |  | 2 | -8.2472 | 1.5 | 1.2 | 1.5 | 1.1 | 2 | 1.2 | 5 | 0.93208
Sulfur hexafluoride | 4.43e-05 |  | kilogram | air | biosphere |  |  | 2 | -10.0245 | 1.5 | 1.2 | 1.5 | 1.1 | 2 | 1.2 | 1.5 | 0.51216
Sulfur dioxide | 2172.255 |  | kilogram | air | biosphere |  |  | 2 | 7.6835 | 1.5 | 1.2 | 1.5 | 1.1 | 2 | 1.2 | 1.05 | 0.47096
Methane, tetrachloro-, R-10 | 0.000102 |  | kilogram | air | biosphere |  |  | 2 | -9.1905 | 1.5 | 1.2 | 1.5 | 1.1 | 2 | 1.2 | 1.5 | 0.51216
Zinc II | 0.0679 |  | kilogram | air | biosphere |  |  | 2 | -2.6897 | 1.5 | 1.2 | 1.5 | 1.1 | 2 | 1.2 | 5 | 0.93208
Activity | hydrogen production, gaseous, 30 bar, from AEC electrolysis, from grid electricity
production amount | 1
comment | 1 kg H2 produced using a AEC electrolyzer. Source: 1 MW AEC electrolyzer based on Niklas Gerloff, Comparative Life-Cycle-Assessment analysis of three major water electrolysis technologies while applying various energy scenarios for a greener hydrogen production, Journal of Energy Storage, Volume 43, 2021, https://doi.org/10.1016/j.est.2021.102759. Lifetime of 7-8 years.
reference product | hydrogen, gaseous, 30 bar
location | CH
unit | kilogram
Exchanges
name | amount | location | unit | categories | type | reference product | comment | uncertainty type | loc | u1 | u2 | u3 | u4 | u5 | u6 | ub | scale | negative
hydrogen production, gaseous, 30 bar, from AEC electrolysis, from grid electricity | 1 | CH | kilogram |  | production | hydrogen, gaseous, 30 bar
electrolyzer production, 1MWe, AEC, Stack | 3.2405e-07 | RER | unit |  | technosphere | electrolyzer, 1MWe, AEC, Stack | Stack, 7 years lifetime. | 2 | -14.9424 | 1.05 | 1.1 | 1 | 1.02 | 1.2 | 1.2 | 3 | 0.56685
electrolyzer production, 1MWe, AEC, Balance of Plant | 3.2405e-07 | RER | unit |  | technosphere | electrolyzer, 1MWe, AEC, Balance of Plant | BoP, 20 years lifetime. | 2 | -14.9424 | 1.05 | 1.1 | 1 | 1.02 | 1.2 | 1.2 | 3 | 0.56685
market for electricity, low voltage | 51.8 | CH | kilowatt hour |  | technosphere | electricity, low voltage | Electricity consumption with 64% eff. | 2 | 3.9474 | 1.05 | 1.1 | 1 | 1.02 | 1.2 | 1.2 | 1.05 | 0.14206
market for potassium hydroxide | 0.0037 | GLO | kilogram |  | technosphere | potassium hydroxide | KOH input | 2 | -5.5994 | 1.05 | 1.1 | 1 | 1.02 | 1.2 | 1.2 | 1.05 | 0.14206
market for water, deionised | 14 | Europe without Switzerland | kilogram |  | technosphere | water, deionised | A perfect reaction of H2O results in 1 kg H2 and 8 kg O2, and needs 9 kg H2O, however, considering some losses we assume 14 kg H2O (Simoes et al., 2021). | 2 | 2.6391 | 1.05 | 1.1 | 1 | 1.02 | 1.2 | 1.2 | 1.05 | 0.14206
Oxygen | 8 |  | kilogram | air | biosphere |  |  | 2 | 2.0794 | 1.05 | 1.1 | 1 | 1.02 | 1.2 | 1.2 | 1.5 | 0.24634
Activity | hydrogen production, gaseous, 30 bar, from AEC electrolysis, from Swiss solar PV
production amount | 1
comment | 1 kg H2 produced using a AEC electrolyzer. Source: Bareiß, K., de la Rua, C., Möckl, M., Hamacher, T., 2019. Life cycle assessment of hydrogen from proton exchange membrane water electrolysis in future energy systems 237, 862-872. 10.1016/j.apenergy.2019.01.001
reference product | hydrogen, gaseous, 30 bar
location | CH
unit | kilogram
Exchanges
name | amount | location | unit | categories | type | reference product | comment | uncertainty type | loc | u1 | u2 | u3 | u4 | u5 | u6 | ub | scale | negative
hydrogen production, gaseous, 30 bar, from AEC electrolysis, from Swiss solar PV | 1 | CH | kilogram |  | production | hydrogen, gaseous, 30 bar
electrolyzer production, 1MWe, AEC, Stack | 3.2405e-07 | RER | unit |  | technosphere | electrolyzer, 1MWe, AEC, Stack | Stack, 7 years lifetime. | 2 | -14.9424 | 1.05 | 1.1 | 1 | 1.02 | 1.2 | 1.2 | 3 | 0.56685
electrolyzer production, 1MWe, AEC, Balance of Plant | 3.2405e-07 | RER | unit |  | technosphere | electrolyzer, 1MWe, AEC, Balance of Plant | BoP, 20 years lifetime. | 2 | -14.9424 | 1.05 | 1.1 | 1 | 1.02 | 1.2 | 1.2 | 3 | 0.56685
electricity production, photovoltaic | 51.8 | CH | kilowatt hour |  | technosphere | electricity, low voltage | Electricity consumption with 64% eff. | 2 | 3.9474 | 1.05 | 1.1 | 1 | 1.02 | 1.2 | 1.2 | 1.05 | 0.14206
market for potassium hydroxide | 0.0037 | GLO | kilogram |  | technosphere | potassium hydroxide | KOH input | 2 | -5.5994 | 1.05 | 1.1 | 1 | 1.02 | 1.2 | 1.2 | 1.05 | 0.14206
market for water, deionised | 14 | Europe without Switzerland | kilogram |  | technosphere | water, deionised | A perfect reaction of H2O results in 1 kg H2 and 8 kg O2, and needs 9 kg H2O, however, considering some losses we assume 14 kg H2O (Simoes et al., 2021). | 2 | 2.6391 | 1.05 | 1.1 | 1 | 1.02 | 1.2 | 1.2 | 1.05 | 0.14206
Oxygen | 8 |  | kilogram | air | biosphere |  |  | 2 | 2.0794 | 1.05 | 1.1 | 1 | 1.02 | 1.2 | 1.2 | 1.5 | 0.24634
Activity | hydrogen production, gaseous, 30 bar, from AEC electrolysis, from Italian solar PV
production amount | 1
comment | 1 kg H2 produced using a AEC electrolyzer. Source: Bareiß, K., de la Rua, C., Möckl, M., Hamacher, T., 2019. Life cycle assessment of hydrogen from proton exchange membrane water electrolysis in future energy systems 237, 862-872. 10.1016/j.apenergy.2019.01.001
reference product | hydrogen, gaseous, 30 bar
location | IT
unit | kilogram
Exchanges
name | amount | location | unit | categories | type | reference product | comment | uncertainty type | loc | u1 | u2 | u3 | u4 | u5 | u6 | ub | scale | negative
hydrogen production, gaseous, 30 bar, from AEC electrolysis, from Italian solar PV | 1 | IT | kilogram |  | production | hydrogen, gaseous, 30 bar
electrolyzer production, 1MWe, AEC, Stack | 3.2405e-07 | RER | unit |  | technosphere | electrolyzer, 1MWe, AEC, Stack | Stack, 7 years lifetime. | 2 | -14.9424 | 1.05 | 1.1 | 1 | 1.02 | 1.2 | 1.2 | 3 | 0.56685
electrolyzer production, 1MWe, AEC, Balance of Plant | 3.2405e-07 | RER | unit |  | technosphere | electrolyzer, 1MWe, AEC, Balance of Plant | BoP, 20 years lifetime. | 2 | -14.9424 | 1.05 | 1.1 | 1 | 1.02 | 1.2 | 1.2 | 3 | 0.56685
electricity production, photovoltaic | 51.8 | IT | kilowatt hour |  | technosphere | electricity, low voltage | Electricity consumption with 64% eff. | 2 | 3.9474 | 1.05 | 1.1 | 1 | 1.02 | 1.2 | 1.2 | 1.05 | 0.14206
market for potassium hydroxide | 0.0037 | GLO | kilogram |  | technosphere | potassium hydroxide | KOH input | 2 | -5.5994 | 1.05 | 1.1 | 1 | 1.02 | 1.2 | 1.2 | 1.05 | 0.14206
market for water, deionised | 14 | Europe without Switzerland | kilogram |  | technosphere | water, deionised | A perfect reaction of H2O results in 1 kg H2 and 8 kg O2, and needs 9 kg H2O, however, considering some losses we assume 14 kg H2O (Simoes et al., 2021). | 2 | 2.6391 | 1.05 | 1.1 | 1 | 1.02 | 1.2 | 1.2 | 1.05 | 0.14206
Oxygen | 8 |  | kilogram | air | biosphere |  |  | 2 | 2.0794 | 1.05 | 1.1 | 1 | 1.02 | 1.2 | 1.2 | 1.5 | 0.24634
Activity | hydrogen production, gaseous, 30 bar, from AEC electrolysis, from German solar PV
production amount | 1
comment | 1 kg H2 produced using a AEC electrolyzer. Source: Bareiß, K., de la Rua, C., Möckl, M., Hamacher, T., 2019. Life cycle assessment of hydrogen from proton exchange membrane water electrolysis in future energy systems 237, 862-872. 10.1016/j.apenergy.2019.01.001
reference product | hydrogen, gaseous, 30 bar
location | DE
unit | kilogram
Exchanges
name | amount | location | unit | categories | type | reference product | comment | uncertainty type | loc | u1 | u2 | u3 | u4 | u5 | u6 | ub | scale | negative
hydrogen production, gaseous, 30 bar, from AEC electrolysis, from German solar PV | 1 | DE | kilogram |  | production | hydrogen, gaseous, 30 bar
electrolyzer production, 1MWe, AEC, Stack | 3.2405e-07 | RER | unit |  | technosphere | electrolyzer, 1MWe, AEC, Stack | Stack, 7 years lifetime. | 2 | -14.9424 | 1.05 | 1.1 | 1 | 1.02 | 1.2 | 1.2 | 3 | 0.56685
electrolyzer production, 1MWe, AEC, Balance of Plant | 3.2405e-07 | RER | unit |  | technosphere | electrolyzer, 1MWe, AEC, Balance of Plant | BoP, 20 years lifetime. | 2 | -14.9424 | 1.05 | 1.1 | 1 | 1.02 | 1.2 | 1.2 | 3 | 0.56685
electricity production, photovoltaic | 51.8 | DE | kilowatt hour |  | technosphere | electricity, low voltage | Electricity consumption with 64% eff. | 2 | 3.9474 | 1.05 | 1.1 | 1 | 1.02 | 1.2 | 1.2 | 1.05 | 0.14206
market for potassium hydroxide | 0.0037 | GLO | kilogram |  | technosphere | potassium hydroxide | KOH input | 2 | -5.5994 | 1.05 | 1.1 | 1 | 1.02 | 1.2 | 1.2 | 1.05 | 0.14206
market for water, deionised | 14 | Europe without Switzerland | kilogram |  | technosphere | water, deionised | A perfect reaction of H2O results in 1 kg H2 and 8 kg O2, and needs 9 kg H2O, however, considering some losses we assume 14 kg H2O (Simoes et al., 2021). | 2 | 2.6391 | 1.05 | 1.1 | 1 | 1.02 | 1.2 | 1.2 | 1.05 | 0.14206
Oxygen | 8 |  | kilogram | air | biosphere |  |  | 2 | 2.0794 | 1.05 | 1.1 | 1 | 1.02 | 1.2 | 1.2 | 1.5 | 0.24634
Activity | hydrogen production, gaseous, 30 bar, from AEC electrolysis, from Danish wind turbines
production amount | 1
comment | 1 kg H2 produced using a AEC electrolyzer. Source: Bareiß, K., de la Rua, C., Möckl, M., Hamacher, T., 2019. Life cycle assessment of hydrogen from proton exchange membrane water electrolysis in future energy systems 237, 862-872. 10.1016/j.apenergy.2019.01.001
reference product | hydrogen, gaseous, 30 bar
location | DK
unit | kilogram
Exchanges
name | amount | location | unit | categories | type | reference product | comment | uncertainty type | loc | u1 | u2 | u3 | u4 | u5 | u6 | ub | scale | negative
hydrogen production, gaseous, 30 bar, from AEC electrolysis, from Danish wind turbines | 1 | DK | kilogram |  | production | hydrogen, gaseous, 30 bar
electrolyzer production, 1MWe, AEC, Stack | 3.2405e-07 | RER | unit |  | technosphere | electrolyzer, 1MWe, AEC, Stack | Stack, 7 years lifetime. | 2 | -14.9424 | 1.05 | 1.1 | 1 | 1.02 | 1.2 | 1.2 | 3 | 0.56685
electrolyzer production, 1MWe, AEC, Balance of Plant | 3.2405e-07 | RER | unit |  | technosphere | electrolyzer, 1MWe, AEC, Balance of Plant | BoP, 20 years lifetime. | 2 | -14.9424 | 1.05 | 1.1 | 1 | 1.02 | 1.2 | 1.2 | 3 | 0.56685
electricity production, wind, 1-3MW turbine, offshore | 54.908 | DK | kilowatt hour |  | technosphere | electricity, high voltage | Electricity consumption with 64% eff. | 2 | 4.0057 | 1.05 | 1.1 | 1 | 1.02 | 1.2 | 1.2 | 1.05 | 0.14206
market for potassium hydroxide | 0.0037 | GLO | kilogram |  | technosphere | potassium hydroxide | KOH input | 2 | -5.5994 | 1.05 | 1.1 | 1 | 1.02 | 1.2 | 1.2 | 1.05 | 0.14206
market for water, deionised | 14 | Europe without Switzerland | kilogram |  | technosphere | water, deionised | A perfect reaction of H2O results in 1 kg H2 and 8 kg O2, and needs 9 kg H2O, however, considering some losses we assume 14 kg H2O (Simoes et al., 2021). | 2 | 2.6391 | 1.05 | 1.1 | 1 | 1.02 | 1.2 | 1.2 | 1.05 | 0.14206
Oxygen | 8 |  | kilogram | air | biosphere |  |  | 2 | 2.0794 | 1.05 | 1.1 | 1 | 1.02 | 1.2 | 1.2 | 1.5 | 0.24634
Activity | electrolyzer production, 1MWe, AEC, Stack
production amount | 1
comment | 1 MWe Alkaline electrolyzer based on Niklas Gerloff, Comparative Life-Cycle-Assessment analysis of three major water electrolysis technologies while applying various energy scenarios for a greener hydrogen production, Journal of Energy Storage, Volume 43, 2021, https://doi.org/10.1016/j.est.2021.102759. Single stack lifetime of 7-8 years @ 8000 hours/year, hence 3 replacements over 20 years. Produced amount of H2 over 20 years: 3085961.12 kg. The technology is available for large plant sizes and operates with a stack efficiency of up to 67 % (based on the lower heating value (LHV) of the generated H2). The operating temperature is in between 60–80 °C, and the current density is around 0.2–0.4 A/cm2. Moreover, the system energy –including the stack and periphery energy– is in the range of 4.4–6.6 kWh/m3H2, while the gas purity is higher than 99.5%, and the operating pressure is below 30 bar. While the LCI data of the BoP components either originate from Zhang et al., based on a 300-kW system and, therefore, scaled-up to 1 MW by a factor of 0.7, the LCI data of the other BoP components originate from manufacturer offers or have been estimated by own calculations using additional information by the producers. Values have already been multiplied by 3 to reflect 2 stack replacements over 20 years of use.
reference product | electrolyzer, 1MWe, AEC, Stack
location | RER
unit | unit
Exchanges
name | amount | location | unit | categories | type | reference product | comment | uncertainty type | loc | u1 | u2 | u3 | u4 | u5 | u6 | ub | scale | negative
electrolyzer production, 1MWe, AEC, Stack | 1 | RER | unit |  | production | electrolyzer, 1MWe, AEC, Stack
market for tetrafluoroethylene | 144.2 | GLO | kilogram |  | technosphere | tetrafluoroethylene | gasket | 2 | 4.9712 | 1.05 | 1.1 | 1 | 1.02 | 1.2 | 1.2 | 1.05 | 0.14206
market for sheet rolling, chromium steel | 20194.4 | GLO | kilogram |  | technosphere | sheet rolling, chromium steel | anode and cathode with frame | 2 | 9.9132 | 1.05 | 1.1 | 1 | 1.02 | 1.2 | 1.2 | 1.05 | 0.14206
market for steel, chromium steel 18/8, hot rolled | 20194.4 | GLO | kilogram |  | technosphere | steel, chromium steel 18/8, hot rolled | anode and cathode with frame | 2 | 9.9132 | 1.05 | 1.1 | 1 | 1.02 | 1.2 | 1.2 | 1.05 | 0.14206
market for nickel, class 1 | 2884.9 | GLO | kilogram |  | technosphere | nickel, class 1 | anode and cathode with frame | 2 | 7.9672 | 1.05 | 1.1 | 1 | 1.02 | 1.2 | 1.2 | 1.05 | 0.14206
market for polysulfone | 48.8 | GLO | kilogram |  | technosphere | polysulfone | diaphragm, zirfon | 2 | 3.8877 | 1.05 | 1.1 | 1 | 1.02 | 1.2 | 1.2 | 1.05 | 0.14206
market for zirconium oxide | 73 | GLO | kilogram |  | technosphere | zirconium oxide | diaphragm, zirfon | 2 | 4.2905 | 1.05 | 1.1 | 1 | 1.02 | 1.2 | 1.2 | 1.05 | 0.14206
market group for electricity, low voltage | 286659.9 | GLO | kilowatt hour |  | technosphere | electricity, low voltage | assembly energy | 2 | 12.5661 | 1.05 | 1.1 | 1 | 1.02 | 1.2 | 1.2 | 1.05 | 0.14206
Activity | electrolyzer production, 1MWe, AEC, Balance of Plant
production amount | 1
comment | 1 MWe Alkaline electrolyzer based on Niklas Gerloff, Comparative Life-Cycle-Assessment analysis of three major water electrolysis technologies while applying various energy scenarios for a greener hydrogen production, Journal of Energy Storage, Volume 43, 2021, https://doi.org/10.1016/j.est.2021.102759. Single stack lifetime of 7-8 years @ 8000 hours/year, hence 3 replacements over 20 years. Produced amount of H2 over 20 years: 3085961.12 kg. The technology is available for large plant sizes and operates with a stack efficiency of up to 67 % (based on the lower heating value (LHV) of the generated H2). The operating temperature is in between 60–80 °C, and the current density is around 0.2–0.4 A/cm2. Moreover, the system energy –including the stack and periphery energy– is in the range of 4.4–6.6 kWh/m3H2, while the gas purity is higher than 99.5%, and the operating pressure is below 30 bar. While the LCI data of the BoP components either originate from Zhang et al., based on a 300-kW system and, therefore, scaled-up to 1 MW by a factor of 0.7, the LCI data of the other BoP components originate from manufacturer offers or have been estimated by own calculations using additional information by the producers.
reference product | electrolyzer, 1MWe, AEC, Balance of Plant
location | RER
unit | unit
Exchanges
name | amount | location | unit | categories | type | reference product | comment | uncertainty type | loc | u1 | u2 | u3 | u4 | u5 | u6 | ub | scale | negative
electrolyzer production, 1MWe, AEC, Balance of Plant | 1 | RER | unit |  | production | electrolyzer, 1MWe, AEC, Balance of Plant
market for aluminium, wrought alloy | 100 | GLO | kilogram |  | technosphere | aluminium, wrought alloy | power electronics (rectifier, voltage adaption) | 2 | 4.6052 | 1.05 | 1.1 | 1 | 1.02 | 1.2 | 1.2 | 1.05 | 0.14206
market for copper, cathode | 200 | GLO | kilogram |  | technosphere | copper, cathode | power electronics (rectifier, voltage adaption) | 2 | 5.2983 | 1.05 | 1.1 | 1 | 1.02 | 1.2 | 1.2 | 1.05 | 0.14206
market for reinforcing steel | 600 | GLO | kilogram |  | technosphere | reinforcing steel | power electronics (rectifier, voltage adaption) | 2 | 6.3969 | 1.05 | 1.1 | 1 | 1.02 | 1.2 | 1.2 | 1.05 | 0.14206
market for sheet rolling, aluminium | 100 | GLO | kilogram |  | technosphere | sheet rolling, aluminium | power electronics (rectifier, voltage adaption) | 2 | 4.6052 | 1.05 | 1.1 | 1 | 1.02 | 1.2 | 1.2 | 1.05 | 0.14206
market for sheet rolling, steel | 600 | GLO | kilogram |  | technosphere | sheet rolling, steel | power electronics (rectifier, voltage adaption) | 2 | 6.3969 | 1.05 | 1.1 | 1 | 1.02 | 1.2 | 1.2 | 1.05 | 0.14206
market for tube insulation, elastomere | 100 | GLO | kilogram |  | technosphere | tube insulation, elastomere | power electronics (rectifier, voltage adaption) | 2 | 4.6052 | 1.05 | 1.1 | 1 | 1.02 | 1.2 | 1.2 | 1.05 | 0.14206
market for wire drawing, copper | 200 | GLO | kilogram |  | technosphere | wire drawing, copper | power electronics (rectifier, voltage adaption) | 2 | 5.2983 | 1.05 | 1.1 | 1 | 1.02 | 1.2 | 1.2 | 1.05 | 0.14206
market for electronics, for control units | 100 | GLO | kilogram |  | technosphere | electronics, for control units | control panels/electronics | 2 | 4.6052 | 1.05 | 1.1 | 1 | 1.02 | 1.2 | 1.2 | 1.05 | 0.14206
market for glass fibre | 464.6 | GLO | kilogram |  | technosphere | glass fibre | hydrogen dryer and de-oxidizer | 2 | 6.1412 | 1.05 | 1.1 | 1 | 1.02 | 1.2 | 1.2 | 1.05 | 0.14206
market for reinforcing steel | 696.8 | GLO | kilogram |  | technosphere | reinforcing steel | hydrogen dryer and de-oxidizer | 2 | 6.5465 | 1.05 | 1.1 | 1 | 1.02 | 1.2 | 1.2 | 1.05 | 0.14206
market for sheet rolling, steel | 696.8 | GLO | kilogram |  | technosphere | sheet rolling, steel | hydrogen dryer and de-oxidizer | 2 | 6.5465 | 1.05 | 1.1 | 1 | 1.02 | 1.2 | 1.2 | 1.05 | 0.14206
market for sheet rolling, chromium steel | 232.3 | GLO | kilogram |  | technosphere | sheet rolling, chromium steel | hydrogen dryer and de-oxidizer | 2 | 5.448 | 1.05 | 1.1 | 1 | 1.02 | 1.2 | 1.2 | 1.05 | 0.14206
market for steel, chromium steel 18/8, hot rolled | 232.3 | GLO | kilogram |  | technosphere | steel, chromium steel 18/8, hot rolled | hydrogen dryer and de-oxidizer | 2 | 5.448 | 1.05 | 1.1 | 1 | 1.02 | 1.2 | 1.2 | 1.05 | 0.14206
extrusion, plastic pipes | 464.6 | RER | kilogram |  | technosphere | extrusion, plastic pipes | water purifier and feed tank | 2 | 6.1412 | 1.05 | 1.1 | 1 | 1.02 | 1.2 | 1.2 | 1.05 | 0.14206
market for polyethylene, low density, granulate | 464.6 | GLO | kilogram |  | technosphere | polyethylene, low density, granulate | water purifier and feed tank | 2 | 6.1412 | 1.05 | 1.1 | 1 | 1.02 | 1.2 | 1.2 | 1.05 | 0.14206
market for reinforcing steel | 232.3 | GLO | kilogram |  | technosphere | reinforcing steel | water purifier and feed tank | 2 | 5.448 | 1.05 | 1.1 | 1 | 1.02 | 1.2 | 1.2 | 1.05 | 0.14206
market for sheet rolling, steel | 232.3 | GLO | kilogram |  | technosphere | sheet rolling, steel | water purifier and feed tank | 2 | 5.448 | 1.05 | 1.1 | 1 | 1.02 | 1.2 | 1.2 | 1.05 | 0.14206
market for aluminium, wrought alloy | 60 | GLO | kilogram |  | technosphere | aluminium, wrought alloy | frequency converter, diaphragm compressor | 2 | 4.0943 | 1.05 | 1.1 | 1 | 1.02 | 1.2 | 1.2 | 1.05 | 0.14206
market for copper, cathode | 45 | GLO | kilogram |  | technosphere | copper, cathode | frequency converter, diaphragm compressor | 2 | 3.8067 | 1.05 | 1.1 | 1 | 1.02 | 1.2 | 1.2 | 1.05 | 0.14206
market for reinforcing steel | 180 | GLO | kilogram |  | technosphere | reinforcing steel | frequency converter, diaphragm compressor | 2 | 5.193 | 1.05 | 1.1 | 1 | 1.02 | 1.2 | 1.2 | 1.05 | 0.14206
market for tube insulation, elastomere | 15 | GLO | kilogram |  | technosphere | tube insulation, elastomere | frequency converter, diaphragm compressor | 2 | 2.7081 | 1.05 | 1.1 | 1 | 1.02 | 1.2 | 1.2 | 1.05 | 0.14206
market for wire drawing, copper | 45 | GLO | kilogram |  | technosphere | wire drawing, copper | frequency converter, diaphragm compressor | 2 | 3.8067 | 1.05 | 1.1 | 1 | 1.02 | 1.2 | 1.2 | 1.05 | 0.14206
market for cast iron | 600 | GLO | kilogram |  | technosphere | cast iron | diaphragm for diaphragm compressor | 2 | 6.3969 | 1.05 | 1.1 | 1 | 1.02 | 1.2 | 1.2 | 1.05 | 0.14206
market for ethylene glycol | 7 | GLO | kilogram |  | technosphere | ethylene glycol | diaphragm for diaphragm compressor | 2 | 1.9459 | 1.05 | 1.1 | 1 | 1.02 | 1.2 | 1.2 | 1.05 | 0.14206
market for reinforcing steel | 1300 | GLO | kilogram |  | technosphere | reinforcing steel | diaphragm for diaphragm compressor | 2 | 7.1701 | 1.05 | 1.1 | 1 | 1.02 | 1.2 | 1.2 | 1.05 | 0.14206
market for sheet rolling, chromium steel | 405 | GLO | kilogram |  | technosphere | sheet rolling, chromium steel | diaphragm for diaphragm compressor | 2 | 6.0039 | 1.05 | 1.1 | 1 | 1.02 | 1.2 | 1.2 | 1.05 | 0.14206
market for sheet rolling, steel | 400 | GLO | kilogram |  | technosphere | sheet rolling, steel | diaphragm for diaphragm compressor | 2 | 5.9915 | 1.05 | 1.1 | 1 | 1.02 | 1.2 | 1.2 | 1.05 | 0.14206
market for steel, chromium steel 18/8, hot rolled | 405 | GLO | kilogram |  | technosphere | steel, chromium steel 18/8, hot rolled | diaphragm for diaphragm compressor | 2 | 6.0039 | 1.05 | 1.1 | 1 | 1.02 | 1.2 | 1.2 | 1.05 | 0.14206
market for reinforcing steel | 1000 | GLO | kilogram |  | technosphere | reinforcing steel | container with pipes and fittings for compressor | 2 | 6.9078 | 1.05 | 1.1 | 1 | 1.02 | 1.2 | 1.2 | 1.05 | 0.14206
market for sheet rolling, chromium steel | 1500 | GLO | kilogram |  | technosphere | sheet rolling, chromium steel | container with pipes and fittings for compressor | 2 | 7.3132 | 1.05 | 1.1 | 1 | 1.02 | 1.2 | 1.2 | 1.05 | 0.14206
market for sheet rolling, steel | 1000 | GLO | kilogram |  | technosphere | sheet rolling, steel | container with pipes and fittings for compressor | 2 | 6.9078 | 1.05 | 1.1 | 1 | 1.02 | 1.2 | 1.2 | 1.05 | 0.14206
market for steel, chromium steel 18/8, hot rolled | 1500 | GLO | kilogram |  | technosphere | steel, chromium steel 18/8, hot rolled | container with pipes and fittings for compressor | 2 | 7.3132 | 1.05 | 1.1 | 1 | 1.02 | 1.2 | 1.2 | 1.05 | 0.14206
market for sheet rolling, chromium steel | 511 | GLO | kilogram |  | technosphere | sheet rolling, chromium steel | buffer tank | 2 | 6.2364 | 1.05 | 1.1 | 1 | 1.02 | 1.2 | 1.2 | 1.05 | 0.14206
market for steel, chromium steel 18/8, hot rolled | 511 | GLO | kilogram |  | technosphere | steel, chromium steel 18/8, hot rolled | buffer tank | 2 | 6.2364 | 1.05 | 1.1 | 1 | 1.02 | 1.2 | 1.2 | 1.05 | 0.14206
market for copper, cathode | 371.7 | GLO | kilogram |  | technosphere | copper, cathode | tubing and cables | 2 | 5.9181 | 1.05 | 1.1 | 1 | 1.02 | 1.2 | 1.2 | 1.05 | 0.14206
market for wire drawing, copper | 371.7 | GLO | kilogram |  | technosphere | wire drawing, copper | tubing and cables | 2 | 5.9181 | 1.05 | 1.1 | 1 | 1.02 | 1.2 | 1.2 | 1.05 | 0.14206
market for sheet rolling, chromium steel | 929.1 | GLO | kilogram |  | technosphere | sheet rolling, chromium steel | tubing and cables | 2 | 6.8342 | 1.05 | 1.1 | 1 | 1.02 | 1.2 | 1.2 | 1.05 | 0.14206
market for steel, chromium steel 18/8, hot rolled | 929.1 | GLO | kilogram |  | technosphere | steel, chromium steel 18/8, hot rolled | tubing and cables | 2 | 6.8342 | 1.05 | 1.1 | 1 | 1.02 | 1.2 | 1.2 | 1.05 | 0.14206
market for tube insulation, elastomere | 92.9 | GLO | kilogram |  | technosphere | tube insulation, elastomere | tubing and cables | 2 | 4.5315 | 1.05 | 1.1 | 1 | 1.02 | 1.2 | 1.2 | 1.05 | 0.14206
market for reinforcing steel | 836.2 | GLO | kilogram |  | technosphere | reinforcing steel | water cooling plant for electrolyzer | 2 | 6.7289 | 1.05 | 1.1 | 1 | 1.02 | 1.2 | 1.2 | 1.05 | 0.14206
market for sheet rolling, steel | 836.2 | GLO | kilogram |  | technosphere | sheet rolling, steel | water cooling plant for electrolyzer | 2 | 6.7289 | 1.05 | 1.1 | 1 | 1.02 | 1.2 | 1.2 | 1.05 | 0.14206
market for cast iron | 116.1 | GLO | kilogram |  | technosphere | cast iron | pumps and coolers | 2 | 4.7545 | 1.05 | 1.1 | 1 | 1.02 | 1.2 | 1.2 | 1.05 | 0.14206
market for reinforcing steel | 209.1 | GLO | kilogram |  | technosphere | reinforcing steel | pumps and coolers | 2 | 5.3428 | 1.05 | 1.1 | 1 | 1.02 | 1.2 | 1.2 | 1.05 | 0.14206
market for sheet rolling, steel | 209.1 | GLO | kilogram |  | technosphere | sheet rolling, steel | pumps and coolers | 2 | 5.3428 | 1.05 | 1.1 | 1 | 1.02 | 1.2 | 1.2 | 1.05 | 0.14206
market for sheet rolling, chromium steel | 1161.4 | GLO | kilogram |  | technosphere | sheet rolling, chromium steel | heat exchanger | 2 | 7.0574 | 1.05 | 1.1 | 1 | 1.02 | 1.2 | 1.2 | 1.05 | 0.14206
market for steel, chromium steel 18/8, hot rolled | 1161.4 | GLO | kilogram |  | technosphere | steel, chromium steel 18/8, hot rolled | heat exchanger | 2 | 7.0574 | 1.05 | 1.1 | 1 | 1.02 | 1.2 | 1.2 | 1.05 | 0.14206
market for reinforcing steel | 80 | GLO | kilogram |  | technosphere | reinforcing steel | gas separator | 2 | 4.382 | 1.05 | 1.1 | 1 | 1.02 | 1.2 | 1.2 | 1.05 | 0.14206
market for sheet rolling, steel | 80 | GLO | kilogram |  | technosphere | sheet rolling, steel | gas separator | 2 | 4.382 | 1.05 | 1.1 | 1 | 1.02 | 1.2 | 1.2 | 1.05 | 0.14206
market for sheet rolling, chromium steel | 851 | GLO | kilogram |  | technosphere | sheet rolling, chromium steel | steel tank for KOH | 2 | 6.7464 | 1.05 | 1.1 | 1 | 1.02 | 1.2 | 1.2 | 1.05 | 0.14206
market for steel, chromium steel 18/8, hot rolled | 851 | GLO | kilogram |  | technosphere | steel, chromium steel 18/8, hot rolled | steel tank for KOH | 2 | 6.7464 | 1.05 | 1.1 | 1 | 1.02 | 1.2 | 1.2 | 1.05 | 0.14206
market for polypropylene, granulate | 3 | GLO | kilogram |  | technosphere | polypropylene, granulate | alkali-resistant rotary pump | 2 | 1.0986 | 1.05 | 1.1 | 1 | 1.02 | 1.2 | 1.2 | 1.05 | 0.14206
market for injection moulding | 3 | GLO | kilogram |  | technosphere | injection moulding | alkali-resistant rotary pump | 2 | 1.0986 | 1.05 | 1.1 | 1 | 1.02 | 1.2 | 1.2 | 1.05 | 0.14206
market for sheet rolling, chromium steel | 1108 | GLO | kilogram |  | technosphere | sheet rolling, chromium steel | storage tank | 2 | 7.0103 | 1.05 | 1.1 | 1 | 1.02 | 1.2 | 1.2 | 1.05 | 0.14206
market for steel, chromium steel 18/8, hot rolled | 1108 | GLO | kilogram |  | technosphere | steel, chromium steel 18/8, hot rolled | storage tank | 2 | 7.0103 | 1.05 | 1.1 | 1 | 1.02 | 1.2 | 1.2 | 1.05 | 0.14206
market for welding, arc, steel | 29 | GLO | meter |  | technosphere | welding, arc, steel | buffer tank | 2 | 3.3673 | 1.05 | 1.1 | 1 | 1.02 | 1.2 | 1.2 | 1.05 | 0.14206
market for sheet rolling, steel | 6075.6 | GLO | kilogram |  | technosphere | sheet rolling, steel | container | 2 | 8.712 | 1.05 | 1.1 | 1 | 1.02 | 1.2 | 1.2 | 1.05 | 0.14206
market for steel, low-alloyed | 6075.6 | GLO | kilogram |  | technosphere | steel, low-alloyed | container | 2 | 8.712 | 1.05 | 1.1 | 1 | 1.02 | 1.2 | 1.2 | 1.05 | 0.14206
market for concrete, normal strength | 7.7 | CH | cubic meter |  | technosphere | concrete, normal strength | foundation concrete | 2 | 2.0412 | 1.05 | 1.1 | 1 | 1.02 | 1.2 | 1.2 | 1.05 | 0.14206
market group for electricity, low voltage | 37113.5 | GLO | kilowatt hour |  | technosphere | electricity, low voltage | assembly energy | 2 | 10.5217 | 1.05 | 1.1 | 1 | 1.02 | 1.2 | 1.2 | 1.05 | 0.14206
Activity | hydrogen production, gaseous, 25 bar, from SOEC electrolysis, from grid electricity
production amount | 1
comment | 1 kg H2 produced using a SOEC electrolyzer. Source: 1 MW SOEC electrolyzer based on Niklas Gerloff, Comparative Life-Cycle-Assessment analysis of three major water electrolysis technologies while applying various energy scenarios for a greener hydrogen production, Journal of Energy Storage, Volume 43, 2021, https://doi.org/10.1016/j.est.2021.102759. Lifetime of 7-8 years.
reference product | hydrogen, gaseous, 25 bar
location | CH
unit | kilogram
Exchanges
name | amount | location | unit | categories | type | reference product | comment | uncertainty type | loc | u1 | u2 | u3 | u4 | u5 | u6 | ub | scale | negative
hydrogen production, gaseous, 25 bar, from SOEC electrolysis, from grid electricity | 1 | CH | kilogram |  | production | hydrogen, gaseous, 25 bar
electrolyzer production, 1MWe, SOEC, Stack | 2.6456e-07 | RER | unit |  | technosphere | electrolyzer, 1MWe, SOEC, Stack | Stack, 7 years lifetime. | 2 | -15.1452 | 1.05 | 1.1 | 1 | 1.02 | 1.2 | 1.2 | 3 | 0.56685
electrolyzer production, 1MWe, SOEC, Balance of Plant | 2.6456e-07 | RER | unit |  | technosphere | electrolyzer, 1MWe, SOEC, Balance of Plant | BoP, 20 years lifetime. | 2 | -15.1452 | 1.05 | 1.1 | 1 | 1.02 | 1.2 | 1.2 | 3 | 0.56685
market for electricity, low voltage | 42.3 | CH | kilowatt hour |  | technosphere | electricity, low voltage | Electricity consumption with 79% eff. | 2 | 3.7448 | 1.05 | 1.1 | 1 | 1.02 | 1.2 | 1.2 | 1.05 | 0.14206
market for heat, from steam, in chemical industry | 18.864 | RER | megajoule |  | technosphere | heat, from steam, in chemical industry | 5.24 kWh heat needed/kg H2 | 2 | 2.9373 | 1.05 | 1.1 | 1 | 1.02 | 1.2 | 1.2 | 1.05 | 0.14206
market for water, deionised | 14 | Europe without Switzerland | kilogram |  | technosphere | water, deionised | A perfect reaction of H2O results in 1 kg H2 and 8 kg O2, and needs 9 kg H2O, however, considering some losses we assume 14 kg H2O (Simoes et al., 2021). | 2 | 2.6391 | 1.05 | 1.1 | 1 | 1.02 | 1.2 | 1.2 | 1.05 | 0.14206
Oxygen | 8 |  | kilogram | air | biosphere |  |  | 2 | 2.0794 | 1.05 | 1.1 | 1 | 1.02 | 1.2 | 1.2 | 1.5 | 0.24634
Activity | hydrogen production, gaseous, 25 bar, from SOEC electrolysis, from Swiss solar PV
production amount | 1
comment | 1 kg H2 produced using a SOEC electrolyzer. Source: Bareiß, K., de la Rua, C., Möckl, M., Hamacher, T., 2019. Life cycle assessment of hydrogen from proton exchange membrane water electrolysis in future energy systems 237, 862-872. 10.1016/j.apenergy.2019.01.001
reference product | hydrogen, gaseous, 25 bar
location | CH
unit | kilogram
Exchanges
name | amount | location | unit | categories | type | reference product | comment | uncertainty type | loc | u1 | u2 | u3 | u4 | u5 | u6 | ub | scale | negative
hydrogen production, gaseous, 25 bar, from SOEC electrolysis, from Swiss solar PV | 1 | CH | kilogram |  | production | hydrogen, gaseous, 25 bar
electrolyzer production, 1MWe, SOEC, Stack | 3.2405e-07 | RER | unit |  | technosphere | electrolyzer, 1MWe, SOEC, Stack | Stack, 7 years lifetime. | 2 | -14.9424 | 1.05 | 1.1 | 1 | 1.02 | 1.2 | 1.2 | 3 | 0.56685
electrolyzer production, 1MWe, SOEC, Balance of Plant | 3.2405e-07 | RER | unit |  | technosphere | electrolyzer, 1MWe, SOEC, Balance of Plant | BoP, 20 years lifetime. | 2 | -14.9424 | 1.05 | 1.1 | 1 | 1.02 | 1.2 | 1.2 | 3 | 0.56685
electricity production, photovoltaic | 42.3 | CH | kilowatt hour |  | technosphere | electricity, low voltage | Electricity consumption with 79% eff. | 2 | 3.7448 | 1.05 | 1.1 | 1 | 1.02 | 1.2 | 1.2 | 1.05 | 0.14206
market for heat, from steam, in chemical industry | 18.864 | RER | megajoule |  | technosphere | heat, from steam, in chemical industry | 5.24 kWh heat needed/kg H2 | 2 | 2.9373 | 1.05 | 1.1 | 1 | 1.02 | 1.2 | 1.2 | 1.05 | 0.14206
market for water, deionised | 14 | Europe without Switzerland | kilogram |  | technosphere | water, deionised | A perfect reaction of H2O results in 1 kg H2 and 8 kg O2, and needs 9 kg H2O, however, considering some losses we assume 14 kg H2O (Simoes et al., 2021). | 2 | 2.6391 | 1.05 | 1.1 | 1 | 1.02 | 1.2 | 1.2 | 1.05 | 0.14206
Oxygen | 8 |  | kilogram | air | biosphere |  |  | 2 | 2.0794 | 1.05 | 1.1 | 1 | 1.02 | 1.2 | 1.2 | 1.5 | 0.24634
Activity | hydrogen production, gaseous, 25 bar, from SOEC electrolysis, from Italian solar PV
production amount | 1
comment | 1 kg H2 produced using a SOEC electrolyzer. Source: Bareiß, K., de la Rua, C., Möckl, M., Hamacher, T., 2019. Life cycle assessment of hydrogen from proton exchange membrane water electrolysis in future energy systems 237, 862-872. 10.1016/j.apenergy.2019.01.001
reference product | hydrogen, gaseous, 25 bar
location | IT
unit | kilogram
Exchanges
name | amount | location | unit | categories | type | reference product | comment | uncertainty type | loc | u1 | u2 | u3 | u4 | u5 | u6 | ub | scale | negative
hydrogen production, gaseous, 25 bar, from SOEC electrolysis, from Italian solar PV | 1 | IT | kilogram |  | production | hydrogen, gaseous, 25 bar
electrolyzer production, 1MWe, SOEC, Stack | 3.2405e-07 | RER | unit |  | technosphere | electrolyzer, 1MWe, SOEC, Stack | Stack, 7 years lifetime. | 2 | -14.9424 | 1.05 | 1.1 | 1 | 1.02 | 1.2 | 1.2 | 3 | 0.56685
electrolyzer production, 1MWe, SOEC, Balance of Plant | 3.2405e-07 | RER | unit |  | technosphere | electrolyzer, 1MWe, SOEC, Balance of Plant | BoP, 20 years lifetime. | 2 | -14.9424 | 1.05 | 1.1 | 1 | 1.02 | 1.2 | 1.2 | 3 | 0.56685
electricity production, photovoltaic | 42.3 | IT | kilowatt hour |  | technosphere | electricity, low voltage | Electricity consumption with 79% eff. | 2 | 3.7448 | 1.05 | 1.1 | 1 | 1.02 | 1.2 | 1.2 | 1.05 | 0.14206
market for heat, from steam, in chemical industry | 18.864 | RER | megajoule |  | technosphere | heat, from steam, in chemical industry | 5.24 kWh heat needed/kg H2 | 2 | 2.9373 | 1.05 | 1.1 | 1 | 1.02 | 1.2 | 1.2 | 1.05 | 0.14206
market for water, deionised | 14 | Europe without Switzerland | kilogram |  | technosphere | water, deionised | A perfect reaction of H2O results in 1 kg H2 and 8 kg O2, and needs 9 kg H2O, however, considering some losses we assume 14 kg H2O (Simoes et al., 2021). | 2 | 2.6391 | 1.05 | 1.1 | 1 | 1.02 | 1.2 | 1.2 | 1.05 | 0.14206
Oxygen | 8 |  | kilogram | air | biosphere |  |  | 2 | 2.0794 | 1.05 | 1.1 | 1 | 1.02 | 1.2 | 1.2 | 1.5 | 0.24634
Activity | hydrogen production, gaseous, 25 bar, from SOEC electrolysis, from German solar PV
production amount | 1
comment | 1 kg H2 produced using a SOEC electrolyzer. Source: Bareiß, K., de la Rua, C., Möckl, M., Hamacher, T., 2019. Life cycle assessment of hydrogen from proton exchange membrane water electrolysis in future energy systems 237, 862-872. 10.1016/j.apenergy.2019.01.001
reference product | hydrogen, gaseous, 25 bar
location | DE
unit | kilogram
Exchanges
name | amount | location | unit | categories | type | reference product | comment | uncertainty type | loc | u1 | u2 | u3 | u4 | u5 | u6 | ub | scale | negative
hydrogen production, gaseous, 25 bar, from SOEC electrolysis, from German solar PV | 1 | DE | kilogram |  | production | hydrogen, gaseous, 25 bar
electrolyzer production, 1MWe, SOEC, Stack | 3.2405e-07 | RER | unit |  | technosphere | electrolyzer, 1MWe, SOEC, Stack | Stack, 7 years lifetime. | 2 | -14.9424 | 1.05 | 1.1 | 1 | 1.02 | 1.2 | 1.2 | 3 | 0.56685
electrolyzer production, 1MWe, SOEC, Balance of Plant | 3.2405e-07 | RER | unit |  | technosphere | electrolyzer, 1MWe, SOEC, Balance of Plant | BoP, 20 years lifetime. | 2 | -14.9424 | 1.05 | 1.1 | 1 | 1.02 | 1.2 | 1.2 | 3 | 0.56685
electricity production, photovoltaic | 42.3 | DE | kilowatt hour |  | technosphere | electricity, low voltage | Electricity consumption with 79% eff. | 2 | 3.7448 | 1.05 | 1.1 | 1 | 1.02 | 1.2 | 1.2 | 1.05 | 0.14206
market for heat, from steam, in chemical industry | 18.864 | RER | megajoule |  | technosphere | heat, from steam, in chemical industry | 5.24 kWh heat needed/kg H2 | 2 | 2.9373 | 1.05 | 1.1 | 1 | 1.02 | 1.2 | 1.2 | 1.05 | 0.14206
market for water, deionised | 14 | Europe without Switzerland | kilogram |  | technosphere | water, deionised | A perfect reaction of H2O results in 1 kg H2 and 8 kg O2, and needs 9 kg H2O, however, considering some losses we assume 14 kg H2O (Simoes et al., 2021). | 2 | 2.6391 | 1.05 | 1.1 | 1 | 1.02 | 1.2 | 1.2 | 1.05 | 0.14206
Oxygen | 8 |  | kilogram | air | biosphere |  |  | 2 | 2.0794 | 1.05 | 1.1 | 1 | 1.02 | 1.2 | 1.2 | 1.5 | 0.24634
Activity | hydrogen production, gaseous, 25 bar, from SOEC electrolysis, from Danish wind turbines
production amount | 1
comment | 1 kg H2 produced using a SOEC electrolyzer. Source: Bareiß, K., de la Rua, C., Möckl, M., Hamacher, T., 2019. Life cycle assessment of hydrogen from proton exchange membrane water electrolysis in future energy systems 237, 862-872. 10.1016/j.apenergy.2019.01.001.
reference product | hydrogen, gaseous, 25 bar
location | DK
unit | kilogram
Exchanges
name | amount | location | unit | categories | type | reference product | comment | uncertainty type | loc | u1 | u2 | u3 | u4 | u5 | u6 | ub | scale | negative
hydrogen production, gaseous, 25 bar, from SOEC electrolysis, from Danish wind turbines | 1 | DK | kilogram |  | production | hydrogen, gaseous, 25 bar
electrolyzer production, 1MWe, SOEC, Stack | 3.2405e-07 | RER | unit |  | technosphere | electrolyzer, 1MWe, SOEC, Stack | Stack, 7 years lifetime. | 2 | -14.9424 | 1.05 | 1.1 | 1 | 1.02 | 1.2 | 1.2 | 3 | 0.56685
electrolyzer production, 1MWe, SOEC, Balance of Plant | 3.2405e-07 | RER | unit |  | technosphere | electrolyzer, 1MWe, SOEC, Balance of Plant | BoP, 20 years lifetime. | 2 | -14.9424 | 1.05 | 1.1 | 1 | 1.02 | 1.2 | 1.2 | 3 | 0.56685
electricity production, wind, 1-3MW turbine, offshore | 44.838 | DK | kilowatt hour |  | technosphere | electricity, high voltage | Electricity consumption with 79% eff. | 2 | 3.8031 | 1.05 | 1.1 | 1 | 1.02 | 1.2 | 1.2 | 1.05 | 0.14206
market for heat, from steam, in chemical industry | 18.864 | RER | megajoule |  | technosphere | heat, from steam, in chemical industry | 5.24 kWh heat needed/kg H2 | 2 | 2.9373 | 1.05 | 1.1 | 1 | 1.02 | 1.2 | 1.2 | 1.05 | 0.14206
market for water, deionised | 14 | Europe without Switzerland | kilogram |  | technosphere | water, deionised | A perfect reaction of H2O results in 1 kg H2 and 8 kg O2, and needs 9 kg H2O, however, considering some losses we assume 14 kg H2O (Simoes et al., 2021). | 2 | 2.6391 | 1.05 | 1.1 | 1 | 1.02 | 1.2 | 1.2 | 1.05 | 0.14206
Oxygen | 8 |  | kilogram | air | biosphere |  |  | 2 | 2.0794 | 1.05 | 1.1 | 1 | 1.02 | 1.2 | 1.2 | 1.5 | 0.24634
Activity | electrolyzer production, 1MWe, SOEC, Stack
production amount | 1
comment | 1 MWe Solid Oxide electrolyzer based on Niklas Gerloff, Comparative Life-Cycle-Assessment analysis of three major water electrolysis technologies while applying various energy scenarios for a greener hydrogen production, Journal of Energy Storage, Volume 43, 2021, https://doi.org/10.1016/j.est.2021.102759. Lifetime of 7-8 years. Produced amount of H2 over 20 years: 3779894.18 kg. Amounts of lanthanum oxide and strontium carbonate are unsure. Values have already been multiplied by 3 to reflect 2 stack replacements over 20 years of use.
reference product | electrolyzer, 1MWe, SOEC, Stack
location | RER
unit | unit
Exchanges
name | amount | location | unit | categories | type | reference product | comment | uncertainty type | loc | u1 | u2 | u3 | u4 | u5 | u6 | ub | scale | negative
electrolyzer production, 1MWe, SOEC, Stack | 1 | RER | unit |  | production | electrolyzer, 1MWe, SOEC, Stack
market for sheet rolling, chromium steel | 8976.1 | GLO | kilogram |  | technosphere | sheet rolling, chromium steel | air electrode | 2 | 9.1023 | 1.05 | 1.1 | 1 | 1.02 | 1.2 | 1.2 | 1.05 | 0.14206
market for steel, chromium steel 18/8, hot rolled | 8976.1 | GLO | kilogram |  | technosphere | steel, chromium steel 18/8, hot rolled | air electrode | 2 | 9.1023 | 1.05 | 1.1 | 1 | 1.02 | 1.2 | 1.2 | 1.05 | 0.14206
market for praseodymium oxide | 9 | GLO | kilogram |  | technosphere | praseodymium oxide | screen printing | 2 | 2.1972 | 1.05 | 1.1 | 1 | 1.02 | 1.2 | 1.2 | 1.05 | 0.14206
market for nickel, class 1 | 7.5 | GLO | kilogram |  | technosphere | nickel, class 1 | screen printing | 2 | 2.0149 | 1.05 | 1.1 | 1 | 1.02 | 1.2 | 1.2 | 1.05 | 0.14206
market for zirconium oxide | 170.7 | GLO | kilogram |  | technosphere | zirconium oxide | blocking layer | 2 | 5.1399 | 1.05 | 1.1 | 1 | 1.02 | 1.2 | 1.2 | 1.05 | 0.14206
market for samarium-europium-gadolinium oxide | 14.8 | GLO | kilogram |  | technosphere | samarium-europium-gadolinium oxide | blocking layer | 2 | 2.6946 | 1.05 | 1.1 | 1 | 1.02 | 1.2 | 1.2 | 1.05 | 0.14206
market for cerium oxide | 91.5 | GLO | kilogram |  | technosphere | cerium oxide | screen printing | 2 | 4.5163 | 1.05 | 1.1 | 1 | 1.02 | 1.2 | 1.2 | 1.05 | 0.14206
market for samarium-europium-gadolinium oxide | 22.9 | GLO | kilogram |  | technosphere | samarium-europium-gadolinium oxide | screen printing | 2 | 3.1311 | 1.05 | 1.1 | 1 | 1.02 | 1.2 | 1.2 | 1.05 | 0.14206
market for lanthanum oxide | 21 | GLO | kilogram |  | technosphere | lanthanum oxide | electrolyte - to check | 2 | 3.0445 | 1.05 | 1.1 | 1 | 1.02 | 1.2 | 1.2 | 1.05 | 0.14206
market for strontium carbonate | 21 | GLO | kilogram |  | technosphere | strontium carbonate | electrolyte - to check | 2 | 3.0445 | 1.05 | 1.1 | 1 | 1.02 | 1.2 | 1.2 | 1.05 | 0.14206
market for aluminium oxide, metallurgical | 6.4 | IAI Area, EU27 & EFTA | kilogram |  | technosphere | aluminium oxide, metallurgical | electrolyte + H2 electrode | 2 | 1.8563 | 1.05 | 1.1 | 1 | 1.02 | 1.2 | 1.2 | 1.05 | 0.14206
market for boric oxide | 6.4 | GLO | kilogram |  | technosphere | boric oxide | electrolyte + H2 electrode | 2 | 1.8563 | 1.05 | 1.1 | 1 | 1.02 | 1.2 | 1.2 | 1.05 | 0.14206
market for barium oxide | 6.4 | GLO | kilogram |  | technosphere | barium oxide | electrolyte + H2 electrode | 2 | 1.8563 | 1.05 | 1.1 | 1 | 1.02 | 1.2 | 1.2 | 1.05 | 0.14206
market for silicone product | 6.4 | RER | kilogram |  | technosphere | silicone product | electrolyte + H2 electrode | 2 | 1.8563 | 1.05 | 1.1 | 1 | 1.02 | 1.2 | 1.2 | 1.05 | 0.14206
market for nickel, class 1 | 136.6 | GLO | kilogram |  | technosphere | nickel, class 1 | firing of cell | 2 | 4.9171 | 1.05 | 1.1 | 1 | 1.02 | 1.2 | 1.2 | 1.05 | 0.14206
market group for electricity, low voltage | 366673.3 | GLO | kilowatt hour |  | technosphere | electricity, low voltage | assembly energy | 2 | 12.8122 | 1.05 | 1.1 | 1 | 1.02 | 1.2 | 1.2 | 1.05 | 0.14206
Activity | electrolyzer production, 1MWe, SOEC, Balance of Plant
production amount | 1
comment | 1 MWe Solid Oxide electrolyzer based on Niklas Gerloff, Comparative Life-Cycle-Assessment analysis of three major water electrolysis technologies while applying various energy scenarios for a greener hydrogen production, Journal of Energy Storage, Volume 43, 2021, https://doi.org/10.1016/j.est.2021.102759. Lifetime of 7-8 years. Produced amount of H2 over 20 years: 3779894.18 kg.
reference product | electrolyzer, 1MWe, SOEC, Balance of Plant
location | RER
unit | unit
Exchanges
name | amount | location | unit | categories | type | reference product | comment | uncertainty type | loc | u1 | u2 | u3 | u4 | u5 | u6 | ub | scale | negative
electrolyzer production, 1MWe, SOEC, Balance of Plant | 1 | RER | unit |  | production | electrolyzer, 1MWe, SOEC, Balance of Plant
market for sheet rolling, chromium steel | 5858.2 | GLO | kilogram |  | technosphere | sheet rolling, chromium steel | heat exchangers | 2 | 8.6756 | 1.05 | 1.1 | 1 | 1.02 | 1.2 | 1.2 | 1.05 | 0.14206
market for steel, chromium steel 18/8, hot rolled | 5858.2 | GLO | kilogram |  | technosphere | steel, chromium steel 18/8, hot rolled | heat exchangers | 2 | 8.6756 | 1.05 | 1.1 | 1 | 1.02 | 1.2 | 1.2 | 1.05 | 0.14206
market for aluminium, wrought alloy | 300 | GLO | kilogram |  | technosphere | aluminium, wrought alloy | frequency converters | 2 | 5.7038 | 1.05 | 1.1 | 1 | 1.02 | 1.2 | 1.2 | 1.05 | 0.14206
market for copper, cathode | 225 | GLO | kilogram |  | technosphere | copper, cathode | frequency converters | 2 | 5.4161 | 1.05 | 1.1 | 1 | 1.02 | 1.2 | 1.2 | 1.05 | 0.14206
market for reinforcing steel | 900 | GLO | kilogram |  | technosphere | reinforcing steel | frequency converters | 2 | 6.8024 | 1.05 | 1.1 | 1 | 1.02 | 1.2 | 1.2 | 1.05 | 0.14206
market for tube insulation, elastomere | 75 | GLO | kilogram |  | technosphere | tube insulation, elastomere | frequency converters | 2 | 4.3175 | 1.05 | 1.1 | 1 | 1.02 | 1.2 | 1.2 | 1.05 | 0.14206
market for wire drawing, copper | 225 | GLO | kilogram |  | technosphere | wire drawing, copper | frequency converters | 2 | 5.4161 | 1.05 | 1.1 | 1 | 1.02 | 1.2 | 1.2 | 1.05 | 0.14206
market for cast iron | 3000 | GLO | kilogram |  | technosphere | cast iron | diaphragm compressor | 2 | 8.0064 | 1.05 | 1.1 | 1 | 1.02 | 1.2 | 1.2 | 1.05 | 0.14206
market for ethylene glycol | 35 | GLO | kilogram |  | technosphere | ethylene glycol | diaphragm compressor | 2 | 3.5553 | 1.05 | 1.1 | 1 | 1.02 | 1.2 | 1.2 | 1.05 | 0.14206
market for reinforcing steel | 6500 | GLO | kilogram |  | technosphere | reinforcing steel | diaphragm compressor | 2 | 8.7796 | 1.05 | 1.1 | 1 | 1.02 | 1.2 | 1.2 | 1.05 | 0.14206
market for sheet rolling, chromium steel | 2025 | GLO | kilogram |  | technosphere | sheet rolling, chromium steel | diaphragm compressor | 2 | 7.6133 | 1.05 | 1.1 | 1 | 1.02 | 1.2 | 1.2 | 1.05 | 0.14206
market for sheet rolling, steel | 2000 | GLO | kilogram |  | technosphere | sheet rolling, steel | diaphragm compressor | 2 | 7.6009 | 1.05 | 1.1 | 1 | 1.02 | 1.2 | 1.2 | 1.05 | 0.14206
market for steel, chromium steel 18/8, hot rolled | 2025 | GLO | kilogram |  | technosphere | steel, chromium steel 18/8, hot rolled | diaphragm compressor | 2 | 7.6133 | 1.05 | 1.1 | 1 | 1.02 | 1.2 | 1.2 | 1.05 | 0.14206
market for reinforcing steel | 5000 | GLO | kilogram |  | technosphere | reinforcing steel | container with pipes and fittings for diaphragm compressor | 2 | 8.5172 | 1.05 | 1.1 | 1 | 1.02 | 1.2 | 1.2 | 1.05 | 0.14206
market for sheet rolling, chromium steel | 7500 | GLO | kilogram |  | technosphere | sheet rolling, chromium steel | container with pipes and fittings for diaphragm compressor | 2 | 8.9227 | 1.05 | 1.1 | 1 | 1.02 | 1.2 | 1.2 | 1.05 | 0.14206
market for sheet rolling, steel | 5000 | GLO | kilogram |  | technosphere | sheet rolling, steel | container with pipes and fittings for diaphragm compressor | 2 | 8.5172 | 1.05 | 1.1 | 1 | 1.02 | 1.2 | 1.2 | 1.05 | 0.14206
market for steel, chromium steel 18/8, hot rolled | 7500 | GLO | kilogram |  | technosphere | steel, chromium steel 18/8, hot rolled | container with pipes and fittings for diaphragm compressor | 2 | 8.9227 | 1.05 | 1.1 | 1 | 1.02 | 1.2 | 1.2 | 1.05 | 0.14206
market for aluminium, wrought alloy | 100 | GLO | kilogram |  | technosphere | aluminium, wrought alloy | power electronics (rectifier, voltage adaptation) | 2 | 4.6052 | 1.05 | 1.1 | 1 | 1.02 | 1.2 | 1.2 | 1.05 | 0.14206
market for copper, cathode | 200 | GLO | kilogram |  | technosphere | copper, cathode | power electronics (rectifier, voltage adaptation) | 2 | 5.2983 | 1.05 | 1.1 | 1 | 1.02 | 1.2 | 1.2 | 1.05 | 0.14206
market for reinforcing steel | 600 | GLO | kilogram |  | technosphere | reinforcing steel | power electronics (rectifier, voltage adaptation) | 2 | 6.3969 | 1.05 | 1.1 | 1 | 1.02 | 1.2 | 1.2 | 1.05 | 0.14206
market for sheet rolling, aluminium | 100 | GLO | kilogram |  | technosphere | sheet rolling, aluminium | power electronics (rectifier, voltage adaptation) | 2 | 4.6052 | 1.05 | 1.1 | 1 | 1.02 | 1.2 | 1.2 | 1.05 | 0.14206
market for sheet rolling, steel | 600 | GLO | kilogram |  | technosphere | sheet rolling, steel | power electronics (rectifier, voltage adaptation) | 2 | 6.3969 | 1.05 | 1.1 | 1 | 1.02 | 1.2 | 1.2 | 1.05 | 0.14206
market for tube insulation, elastomere | 100 | GLO | kilogram |  | technosphere | tube insulation, elastomere | power electronics (rectifier, voltage adaptation) | 2 | 4.6052 | 1.05 | 1.1 | 1 | 1.02 | 1.2 | 1.2 | 1.05 | 0.14206
market for wire drawing, copper | 200 | GLO | kilogram |  | technosphere | wire drawing, copper | power electronics (rectifier, voltage adaptation) | 2 | 5.2983 | 1.05 | 1.1 | 1 | 1.02 | 1.2 | 1.2 | 1.05 | 0.14206
market for electronics, for control units | 100 | GLO | kilogram |  | technosphere | electronics, for control units | control electronics | 2 | 4.6052 | 1.05 | 1.1 | 1 | 1.02 | 1.2 | 1.2 | 1.05 | 0.14206
market for sheet rolling, chromium steel | 27.4 | GLO | kilogram |  | technosphere | sheet rolling, chromium steel | mixer | 2 | 3.3105 | 1.05 | 1.1 | 1 | 1.02 | 1.2 | 1.2 | 1.05 | 0.14206
market for steel, chromium steel 18/8, hot rolled | 27.4 | GLO | kilogram |  | technosphere | steel, chromium steel 18/8, hot rolled | mixer | 2 | 3.3105 | 1.05 | 1.1 | 1 | 1.02 | 1.2 | 1.2 | 1.05 | 0.14206
market for sheet rolling, chromium steel | 2.4 | GLO | kilogram |  | technosphere | sheet rolling, chromium steel | splitter | 2 | 0.87547 | 1.05 | 1.1 | 1 | 1.02 | 1.2 | 1.2 | 1.05 | 0.14206
market for steel, chromium steel 18/8, hot rolled | 2.4 | GLO | kilogram |  | technosphere | steel, chromium steel 18/8, hot rolled | splitter | 2 | 0.87547 | 1.05 | 1.1 | 1 | 1.02 | 1.2 | 1.2 | 1.05 | 0.14206
market for sheet rolling, chromium steel | 64.1 | GLO | kilogram |  | technosphere | sheet rolling, chromium steel | flange | 2 | 4.1604 | 1.05 | 1.1 | 1 | 1.02 | 1.2 | 1.2 | 1.05 | 0.14206
market for steel, chromium steel 18/8, hot rolled | 64.1 | GLO | kilogram |  | technosphere | steel, chromium steel 18/8, hot rolled | flange | 2 | 4.1604 | 1.05 | 1.1 | 1 | 1.02 | 1.2 | 1.2 | 1.05 | 0.14206
market for sheet rolling, chromium steel | 150.3 | GLO | kilogram |  | technosphere | sheet rolling, chromium steel | vessel | 2 | 5.0126 | 1.05 | 1.1 | 1 | 1.02 | 1.2 | 1.2 | 1.05 | 0.14206
market for steel, chromium steel 18/8, hot rolled | 150.3 | GLO | kilogram |  | technosphere | steel, chromium steel 18/8, hot rolled | vessel | 2 | 5.0126 | 1.05 | 1.1 | 1 | 1.02 | 1.2 | 1.2 | 1.05 | 0.14206
market for acrylonitrile-butadiene-styrene copolymer | 1.4 | GLO | kilogram |  | technosphere | acrylonitrile-butadiene-styrene copolymer | control panel | 2 | 0.33647 | 1.05 | 1.1 | 1 | 1.02 | 1.2 | 1.2 | 1.05 | 0.14206
market for injection moulding | 1.4 | GLO | kilogram |  | technosphere | injection moulding | control panel | 2 | 0.33647 | 1.05 | 1.1 | 1 | 1.02 | 1.2 | 1.2 | 1.05 | 0.14206
market for tube insulation, elastomere | 1.4 | GLO | kilogram |  | technosphere | tube insulation, elastomere | control panel | 2 | 0.33647 | 1.05 | 1.1 | 1 | 1.02 | 1.2 | 1.2 | 1.05 | 0.14206
market for copper, cathode | 2.8 | GLO | kilogram |  | technosphere | copper, cathode | control panel | 2 | 1.0296 | 1.05 | 1.1 | 1 | 1.02 | 1.2 | 1.2 | 1.05 | 0.14206
market for wire drawing, copper | 2.8 | GLO | kilogram |  | technosphere | wire drawing, copper | control panel | 2 | 1.0296 | 1.05 | 1.1 | 1 | 1.02 | 1.2 | 1.2 | 1.05 | 0.14206
market for reinforcing steel | 8.5 | GLO | kilogram |  | technosphere | reinforcing steel | control panel | 2 | 2.1401 | 1.05 | 1.1 | 1 | 1.02 | 1.2 | 1.2 | 1.05 | 0.14206
market for sheet rolling, steel | 8.5 | GLO | kilogram |  | technosphere | sheet rolling, steel | control panel | 2 | 2.1401 | 1.05 | 1.1 | 1 | 1.02 | 1.2 | 1.2 | 1.05 | 0.14206
market for reinforcing steel | 452.1 | GLO | kilogram |  | technosphere | reinforcing steel | skid component | 2 | 6.1139 | 1.05 | 1.1 | 1 | 1.02 | 1.2 | 1.2 | 1.05 | 0.14206
market for sheet rolling, steel | 452.1 | GLO | kilogram |  | technosphere | sheet rolling, steel | skid component | 2 | 6.1139 | 1.05 | 1.1 | 1 | 1.02 | 1.2 | 1.2 | 1.05 | 0.14206
market for reinforcing steel | 399 | GLO | kilogram |  | technosphere | reinforcing steel | separator | 2 | 5.989 | 1.05 | 1.1 | 1 | 1.02 | 1.2 | 1.2 | 1.05 | 0.14206
market for sheet rolling, steel | 399 | GLO | kilogram |  | technosphere | sheet rolling, steel | separator | 2 | 5.989 | 1.05 | 1.1 | 1 | 1.02 | 1.2 | 1.2 | 1.05 | 0.14206
market for reinforcing steel | 7 | GLO | kilogram |  | technosphere | reinforcing steel | water pump | 2 | 1.9459 | 1.05 | 1.1 | 1 | 1.02 | 1.2 | 1.2 | 1.05 | 0.14206
market for sheet rolling, steel | 7 | GLO | kilogram |  | technosphere | sheet rolling, steel | water pump | 2 | 1.9459 | 1.05 | 1.1 | 1 | 1.02 | 1.2 | 1.2 | 1.05 | 0.14206
market for aluminium, wrought alloy | 1 | GLO | kilogram |  | technosphere | aluminium, wrought alloy | frequency converter -water pump | 2 | 0 | 1.05 | 1.1 | 1 | 1.02 | 1.2 | 1.2 | 1.05 | 0.14206
market for copper, cathode | 0.7 | GLO | kilogram |  | technosphere | copper, cathode | frequency converter -water pump | 2 | -0.35667 | 1.05 | 1.1 | 1 | 1.02 | 1.2 | 1.2 | 1.05 | 0.14206
market for reinforcing steel | 3 | GLO | kilogram |  | technosphere | reinforcing steel | frequency converter -water pump | 2 | 1.0986 | 1.05 | 1.1 | 1 | 1.02 | 1.2 | 1.2 | 1.05 | 0.14206
market for tube insulation, elastomere | 0.2 | GLO | kilogram |  | technosphere | tube insulation, elastomere | frequency converter -water pump | 2 | -1.6094 | 1.05 | 1.1 | 1 | 1.02 | 1.2 | 1.2 | 1.05 | 0.14206
market for wire drawing, copper | 0.7 | GLO | kilogram |  | technosphere | wire drawing, copper | frequency converter -water pump | 2 | -0.35667 | 1.05 | 1.1 | 1 | 1.02 | 1.2 | 1.2 | 1.05 | 0.14206
market for steel, low-alloyed | 1503.6 | GLO | kilogram |  | technosphere | steel, low-alloyed | tubing | 2 | 7.3156 | 1.05 | 1.1 | 1 | 1.02 | 1.2 | 1.2 | 1.05 | 0.14206
market for sheet rolling, steel | 1503.6 | GLO | kilogram |  | technosphere | sheet rolling, steel | tubing | 2 | 7.3156 | 1.05 | 1.1 | 1 | 1.02 | 1.2 | 1.2 | 1.05 | 0.14206
market for extrusion, plastic pipes | 534 | GLO | kilogram |  | technosphere | extrusion, plastic pipes | water purifier & feed tank | 2 | 6.2804 | 1.05 | 1.1 | 1 | 1.02 | 1.2 | 1.2 | 1.05 | 0.14206
market for polyethylene, low density, granulate | 534 | GLO | kilogram |  | technosphere | polyethylene, low density, granulate | water purifier & feed tank | 2 | 6.2804 | 1.05 | 1.1 | 1 | 1.02 | 1.2 | 1.2 | 1.05 | 0.14206
market for reinforcing steel | 267 | GLO | kilogram |  | technosphere | reinforcing steel | water purifier & feed tank | 2 | 5.5872 | 1.05 | 1.1 | 1 | 1.02 | 1.2 | 1.2 | 1.05 | 0.14206
market for sheet rolling, steel | 267 | GLO | kilogram |  | technosphere | sheet rolling, steel | water purifier & feed tank | 2 | 5.5872 | 1.05 | 1.1 | 1 | 1.02 | 1.2 | 1.2 | 1.05 | 0.14206
market for sheet rolling, chromium steel | 588 | GLO | kilogram |  | technosphere | sheet rolling, chromium steel | buffer tank | 2 | 6.3767 | 1.05 | 1.1 | 1 | 1.02 | 1.2 | 1.2 | 1.05 | 0.14206
market for steel, chromium steel 18/8, hot rolled | 588 | GLO | kilogram |  | technosphere | steel, chromium steel 18/8, hot rolled | buffer tank | 2 | 6.3767 | 1.05 | 1.1 | 1 | 1.02 | 1.2 | 1.2 | 1.05 | 0.14206
market for welding, arc, steel | 33.3 | GLO | meter |  | technosphere | welding, arc, steel | buffer tank | 2 | 3.5056 | 1.05 | 1.1 | 1 | 1.02 | 1.2 | 1.2 | 1.05 | 0.14206
market for sheet rolling, steel | 2250 | GLO | kilogram |  | technosphere | sheet rolling, steel | container | 2 | 7.7187 | 1.05 | 1.1 | 1 | 1.02 | 1.2 | 1.2 | 1.05 | 0.14206
market for steel, low-alloyed, hot rolled | 2250 | GLO | kilogram |  | technosphere | steel, low-alloyed, hot rolled | container | 2 | 7.7187 | 1.05 | 1.1 | 1 | 1.02 | 1.2 | 1.2 | 1.05 | 0.14206
market for concrete, normal strength | 2.3 | CH | cubic meter |  | technosphere | concrete, normal strength | foundation | 2 | 0.83291 | 1.05 | 1.1 | 1 | 1.02 | 1.2 | 1.2 | 1.05 | 0.14206
market group for electricity, low voltage | 76420.2 | GLO | kilowatt hour |  | technosphere | electricity, low voltage | assembly energy | 2 | 11.244 | 1.05 | 1.1 | 1 | 1.02 | 1.2 | 1.2 | 1.05 | 0.14206
Activity | distribution pipeline for hydrogen, dedicated hydrogen pipeline
location | CH
production amount | 1
reference product | pipeline, for hydrogen distribution
type | process
unit | kilometer
comment | LCI of 1 km distribution and transmission pipeline adapted from (Faist Emmenegger et al., 2007a, b; Krieg, 2012).
source | C. Wulf et al. / Journal of Cleaner Production 199 (2018) 431-443
Exchanges
name | amount | location | unit | categories | type | reference product | comment | uncertainty type | loc | u1 | u2 | u3 | u4 | u5 | u6 | ub | scale | negative
distribution pipeline for hydrogen, dedicated hydrogen pipeline | 1 | CH | kilometer |  | production | pipeline, for hydrogen distribution
market for aluminium alloy, AlLi | 19.4 | GLO | kilogram |  | technosphere | aluminium alloy, AlLi |  | 2 | 2.9653 | 1.5 | 1.2 | 1.5 | 1.1 | 2 | 1.2 | 1.05 | 0.47096
treatment of decommissioned pipeline, natural gas, inert material landfill | -2700 | CH | kilogram |  | technosphere | decommissioned pipeline, natural gas |  | 2 | 7.901 | 1.5 | 1.2 | 1.5 | 1.1 | 2 | 1.2 | 1.05 | 0.47096 | TRUE
market for silica sand | 120000 | GLO | kilogram |  | technosphere | silica sand |  | 2 | 11.6952 | 1.5 | 1.2 | 1.5 | 1.1 | 2 | 1.2 | 1.05 | 0.47096
market for steel, low-alloyed | 5340 | GLO | kilogram |  | technosphere | steel, low-alloyed |  | 2 | 8.583 | 1.5 | 1.2 | 1.5 | 1.1 | 2 | 1.2 | 1.05 | 0.47096
market for silicone product | 0.57 | RER | kilogram |  | technosphere | silicone product |  | 2 | -0.56212 | 1.5 | 1.2 | 1.5 | 1.1 | 2 | 1.2 | 1.05 | 0.47096
market for zinc | 15.3 | GLO | kilogram |  | technosphere | zinc |  | 2 | 2.7279 | 1.5 | 1.2 | 1.5 | 1.1 | 2 | 1.2 | 1.05 | 0.47096
market for drawing of pipe, steel | 5340 | GLO | kilogram |  | technosphere | drawing of pipe, steel |  | 2 | 8.583 | 1.5 | 1.2 | 1.5 | 1.1 | 2 | 1.2 | 1.05 | 0.47096
market for excavation, hydraulic digger | 1200 | GLO | cubic meter |  | technosphere | excavation, hydraulic digger |  | 2 | 7.0901 | 1.5 | 1.2 | 1.5 | 1.1 | 2 | 1.2 | 1.05 | 0.47096
market for excavation, skid-steer loader | 9000 | GLO | cubic meter |  | technosphere | excavation, skid-steer loader |  | 2 | 9.105 | 1.5 | 1.2 | 1.5 | 1.1 | 2 | 1.2 | 1.05 | 0.47096
zinc coating for hydrogen pipeline | 118 | RER | kilogram |  | technosphere | zinc coating for hydrogen pipeline |  | 2 | 4.7707 | 1.5 | 1.2 | 1.5 | 1.1 | 2 | 1.2 | 1.05 | 0.47096
market for transport, freight train | 1070 | Europe without Switzerland | ton kilometer |  | technosphere | transport, freight train |  | 2 | 6.9754 | 1.5 | 1.2 | 1.5 | 1.1 | 2 | 1.2 | 2 | 0.58423
market for transport, freight, lorry, unspecified | 6580 | RER | ton kilometer |  | technosphere | transport, freight, lorry, unspecified |  | 2 | 8.7918 | 1.5 | 1.2 | 1.5 | 1.1 | 2 | 1.2 | 2 | 0.58423
Activity | transmission pipeline for hydrogen, dedicated hydrogen pipeline
location | CH
production amount | 1
reference product | pipeline, for hydrogen transmission
type | process
unit | kilometer
comment | LCI of 1 km distribution and transmission pipeline adapted from (Faist Emmenegger et al., 2007a, b; Krieg, 2012).
source | C. Wulf et al. / Journal of Cleaner Production 199 (2018) 431-443
Exchanges
name | amount | location | unit | categories | type | reference product | comment | uncertainty type | loc | u1 | u2 | u3 | u4 | u5 | u6 | ub | scale | negative
transmission pipeline for hydrogen, dedicated hydrogen pipeline | 1 | CH | kilometer |  | production | pipeline, for hydrogen transmission
market for aluminium alloy, AlLi | 64.8 | GLO | kilogram |  | technosphere | aluminium alloy, AlLi |  | 2 | 4.1713 | 1.5 | 1.2 | 1.5 | 1.1 | 2 | 1.2 | 1.05 | 0.47096
treatment of decommissioned pipeline, natural gas, inert material landfill | -10900 | CH | kilogram |  | technosphere | decommissioned pipeline, natural gas |  | 2 | 9.2965 | 1.5 | 1.2 | 1.5 | 1.1 | 2 | 1.2 | 1.05 | 0.47096 | TRUE
market for silica sand | 225000 | GLO | kilogram |  | technosphere | silica sand |  | 2 | 12.3239 | 1.5 | 1.2 | 1.5 | 1.1 | 2 | 1.2 | 1.05 | 0.47096
market for steel, low-alloyed | 21800 | GLO | kilogram |  | technosphere | steel, low-alloyed |  | 2 | 9.9897 | 1.5 | 1.2 | 1.5 | 1.1 | 2 | 1.2 | 1.05 | 0.47096
market for silicone product | 1.9 | RER | kilogram |  | technosphere | silicone product |  | 2 | 0.64185 | 1.5 | 1.2 | 1.5 | 1.1 | 2 | 1.2 | 1.05 | 0.47096
market for zinc | 51.1 | GLO | kilogram |  | technosphere | zinc |  | 2 | 3.9338 | 1.5 | 1.2 | 1.5 | 1.1 | 2 | 1.2 | 1.05 | 0.47096
market for drawing of pipe, steel | 21800 | GLO | kilogram |  | technosphere | drawing of pipe, steel |  | 2 | 9.9897 | 1.5 | 1.2 | 1.5 | 1.1 | 2 | 1.2 | 1.05 | 0.47096
market for excavation, hydraulic digger | 1200 | GLO | cubic meter |  | technosphere | excavation, hydraulic digger |  | 2 | 7.0901 | 1.5 | 1.2 | 1.5 | 1.1 | 2 | 1.2 | 1.05 | 0.47096
market for excavation, skid-steer loader | 9000 | GLO | cubic meter |  | technosphere | excavation, skid-steer loader |  | 2 | 9.105 | 1.5 | 1.2 | 1.5 | 1.1 | 2 | 1.2 | 1.05 | 0.47096
zinc coating for hydrogen pipeline | 35 | RER | kilogram |  | technosphere | zinc coating for hydrogen pipeline |  | 2 | 3.5553 | 1.5 | 1.2 | 1.5 | 1.1 | 2 | 1.2 | 1.05 | 0.47096
market for transport, freight train | 13600 | Europe without Switzerland | ton kilometer |  | technosphere | transport, freight train |  | 2 | 9.5178 | 1.5 | 1.2 | 1.5 | 1.1 | 2 | 1.2 | 2 | 0.58423
market for transport, freight, lorry, unspecified | 4390 | RER | ton kilometer |  | technosphere | transport, freight, lorry, unspecified |  | 2 | 8.3871 | 1.5 | 1.2 | 1.5 | 1.1 | 2 | 1.2 | 2 | 0.58423
Activity | zinc coating for hydrogen pipeline
location | RER
production amount | 1
reference product | zinc coating for hydrogen pipeline
type | process
unit | kilogram
comment | LCI of the process of applying 1 kg of zinc coating (Faist Emmenegger et al., 2007a, b; Krieg, 2012)
source | C. Wulf et al. / Journal of Cleaner Production 199 (2018) 431-443
Exchanges
name | amount | location | unit | categories | type | reference product | comment | uncertainty type | loc | u1 | u2 | u3 | u4 | u5 | u6 | ub | scale | negative
zinc coating for hydrogen pipeline | 1 | RER | kilogram |  | production | zinc coating for hydrogen pipeline
market for electric arc furnace dust | -1.4e-05 | RER | kilogram |  | technosphere | electric arc furnace dust |  | 2 | -11.1765 | 1.5 | 1.2 | 1.5 | 1.1 | 2 | 1.2 | 1.05 | 0.47096 | TRUE
treatment of waste mineral oil, hazardous waste incineration | -0.00016 | Europe without Switzerland | kilogram |  | technosphere | waste mineral oil |  | 2 | -8.7403 | 1.5 | 1.2 | 1.5 | 1.1 | 2 | 1.2 | 1.05 | 0.47096 | TRUE
market for sludge from steel rolling | -9.06e-05 | GLO | kilogram |  | technosphere | sludge from steel rolling |  | 2 | -9.3091 | 1.5 | 1.2 | 1.5 | 1.1 | 2 | 1.2 | 1.05 | 0.47096 | TRUE
market for water, deionised | 0.2 | Europe without Switzerland | kilogram |  | technosphere | water, deionised |  | 2 | -1.6094 | 1.5 | 1.2 | 1.5 | 1.1 | 2 | 1.2 | 1.05 | 0.47096
market for chemical, inorganic | 0.0015 | GLO | kilogram |  | technosphere | chemical, inorganic |  | 2 | -6.5023 | 1.5 | 1.2 | 1.5 | 1.1 | 2 | 1.2 | 1.05 | 0.47096
market for aluminium sulfate, powder | 9.06e-07 | RER | kilogram |  | technosphere | aluminium sulfate, powder |  | 2 | -13.9142 | 1.5 | 1.2 | 1.5 | 1.1 | 2 | 1.2 | 1.05 | 0.47096
market for ammonia, anhydrous, liquid | 3.6e-05 | RER | kilogram |  | technosphere | ammonia, anhydrous, liquid |  | 2 | -10.232 | 1.5 | 1.2 | 1.5 | 1.1 | 2 | 1.2 | 1.05 | 0.47096
heat production, light fuel oil, at boiler 100kW, non-modulating | 0.768 | Europe without Switzerland | megajoule |  | technosphere | heat, central or small-scale, other than natural gas |  | 2 | -0.26397 | 1.5 | 1.2 | 1.5 | 1.1 | 2 | 1.2 | 1.05 | 0.47096
market for heat, from steam, in chemical industry | 0.0201 | RER | megajoule |  | technosphere | heat, from steam, in chemical industry |  | 2 | -3.907 | 1.5 | 1.2 | 1.5 | 1.1 | 2 | 1.2 | 1.05 | 0.47096
market for hydrochloric acid, without water, in 30% solution state | 0.0222 | RER | kilogram |  | technosphere | hydrochloric acid, without water, in 30% solution state |  | 2 | -3.8077 | 1.5 | 1.2 | 1.5 | 1.1 | 2 | 1.2 | 1.05 | 0.47096
market for heat, central or small-scale, natural gas | 0.768 | Europe without Switzerland | megajoule |  | technosphere | heat, central or small-scale, natural gas |  | 2 | -0.26397 | 1.5 | 1.2 | 1.5 | 1.1 | 2 | 1.2 | 1.05 | 0.47096
market for rolling mill | 1.63e-13 | GLO | unit |  | technosphere | rolling mill |  | 2 | -29.445 | 1.5 | 1.2 | 1.5 | 1.1 | 2 | 1.2 | 3 | 0.72315
market for soda ash, light | 1 | GLO | kilogram |  | technosphere | soda ash, light |  | 2 | 0 | 1.5 | 1.2 | 1.5 | 1.1 | 2 | 1.2 | 1.05 | 0.47096
market for sodium hydroxide, without water, in 50% solution state | 0.00038 | GLO | kilogram |  | technosphere | sodium hydroxide, without water, in 50% solution state |  | 2 | -7.8753 | 1.5 | 1.2 | 1.5 | 1.1 | 2 | 1.2 | 1.05 | 0.47096
market for transport, freight, lorry, unspecified | 0.00804 | RER | ton kilometer |  | technosphere | transport, freight, lorry, unspecified |  | 2 | -4.8233 | 1.5 | 1.2 | 1.5 | 1.1 | 2 | 1.2 | 2 | 0.58423
market group for electricity, low voltage | 0.020333 | RER | kilowatt hour |  | technosphere | electricity, low voltage |  | 2 | -3.8955 | 1.5 | 1.2 | 1.5 | 1.1 | 2 | 1.2 | 1.05 | 0.47096
Ammonia | 4.36e-05 |  | kilogram | air | biosphere |  |  | 2 | -10.0405 | 1.5 | 1.2 | 1.5 | 1.1 | 2 | 1.2 | 1.5 | 0.51216
Arsenic ion | 1.9e-10 |  | kilogram | air | biosphere |  |  | 2 | -22.384 | 1.5 | 1.2 | 1.5 | 1.1 | 2 | 1.2 | 5 | 0.93208
BOD5, Biological Oxygen Demand | 1.32e-05 |  | kilogram | water::ground- | biosphere |  |  | 2 | -11.2353 | 1.5 | 1.2 | 1.5 | 1.1 | 2 | 1.2 | 1.5 | 0.51216
Cadmium II | 1.31e-09 |  | kilogram | air | biosphere |  |  | 2 | -20.4532 | 1.5 | 1.2 | 1.5 | 1.1 | 2 | 1.2 | 5 | 0.93208
COD, Chemical Oxygen Demand | 0.000132 |  | kilogram | water::ground- | biosphere |  |  | 2 | -8.9327 | 1.5 | 1.2 | 1.5 | 1.1 | 2 | 1.2 | 1.5 | 0.51216
Chloride | 1.88e-06 |  | kilogram | water::ground- | biosphere |  |  | 2 | -13.1842 | 1.5 | 1.2 | 1.5 | 1.1 | 2 | 1.2 | 1.5 | 0.51216
Chromium VI | 7.6e-09 |  | kilogram | water::ground- | biosphere |  |  | 2 | -18.6951 | 1.5 | 1.2 | 1.5 | 1.1 | 2 | 1.2 | 5 | 0.93208
Particulate Matter, > 10 um | 0.000157 |  | kilogram | air | biosphere |  |  | 2 | -8.7593 | 1.5 | 1.2 | 1.5 | 1.1 | 2 | 1.2 | 1.5 | 0.51216
Particulate Matter, > 2.5 um and < 10um | 0.00762 |  | kilogram | air | biosphere |  |  | 2 | -4.877 | 1.5 | 1.2 | 1.5 | 1.1 | 2 | 1.2 | 2 | 0.58423
Hydrocarbons, unspecified | 1.19e-07 |  | kilogram | water::ground- | biosphere |  |  | 2 | -15.9441 | 1.5 | 1.2 | 1.5 | 1.1 | 2 | 1.2 | 1.5 | 0.51216
Hydrochloric acid | 1.83e-05 |  | kilogram | air | biosphere |  |  | 2 | -10.9086 | 1.5 | 1.2 | 1.5 | 1.1 | 2 | 1.2 | 1.5 | 0.51216
Iron ion | 1.4e-06 |  | kilogram | air | biosphere |  |  | 2 | -13.479 | 1.5 | 1.2 | 1.5 | 1.1 | 2 | 1.2 | 5 | 0.93208
Iron ion | 5.65e-06 |  | kilogram | water::ground- | biosphere |  |  | 2 | -12.0839 | 1.5 | 1.2 | 1.5 | 1.1 | 2 | 1.2 | 5 | 0.93208
Lead II | 3.4e-09 |  | kilogram | air | biosphere |  |  | 2 | -19.4995 | 1.5 | 1.2 | 1.5 | 1.1 | 2 | 1.2 | 5 | 0.93208
Lead II | 1.51e-09 |  | kilogram | water::ground- | biosphere |  |  | 2 | -20.3112 | 1.5 | 1.2 | 1.5 | 1.1 | 2 | 1.2 | 5 | 0.93208
Nickel II | 1e-09 |  | kilogram | water::ground- | biosphere |  |  | 2 | -20.7233 | 1.5 | 1.2 | 1.5 | 1.1 | 2 | 1.2 | 5 | 0.93208
Oils, unspecified | 1.04e-07 |  | kilogram | water::ground- | biosphere |  |  | 2 | -16.0789 | 1.5 | 1.2 | 1.5 | 1.1 | 2 | 1.2 | 1.5 | 0.51216
Phosphorus | 9e-08 |  | kilogram | water::ground- | biosphere |  |  | 2 | -16.2235 | 1.5 | 1.2 | 1.5 | 1.1 | 2 | 1.2 | 1.5 | 0.51216
Suspended solids, unspecified | 2.24e-07 |  | kilogram | water::ground- | biosphere |  |  | 2 | -15.3116 | 1.5 | 1.2 | 1.5 | 1.1 | 2 | 1.2 | 1.5 | 0.51216
TOC, Total Organic Carbon | 2.97e-07 |  | kilogram | water::ground- | biosphere |  |  | 2 | -15.0295 | 1.5 | 1.2 | 1.5 | 1.1 | 2 | 1.2 | 1.5 | 0.51216
Zinc II | 2.75e-05 |  | kilogram | air | biosphere |  |  | 2 | -10.5013 | 1.5 | 1.2 | 1.5 | 1.1 | 2 | 1.2 | 5 | 0.93208
Zinc II | 1.9e-06 |  | kilogram | water::ground- | biosphere |  |  | 2 | -13.1737 | 1.5 | 1.2 | 1.5 | 1.1 | 2 | 1.2 | 5 | 0.93208
Activity | high pressure hydrogen storage tank
location | GLO
production amount | 1
reference product | high pressure hydrogen storage tank
type | process
unit | kilogram
source | C. Wulf et al. / Journal of Cleaner Production 199 (2018) 431-443
comment | LCI for a high pressure storage tank per 10 kg hydrogen (Boureima et al., 2011; Das, 2011). Assumed lifetime of 20 years.
Exchanges
name | amount | location | unit | categories | type | reference product | comment | uncertainty type | loc | u1 | u2 | u3 | u4 | u5 | u6 | ub | scale | negative
high pressure hydrogen storage tank | 1 | GLO | kilogram |  | production | high pressure hydrogen storage tank
market for sheet rolling, aluminium | 6 | GLO | kilogram |  | technosphere | sheet rolling, aluminium |  | 2 | 1.7918 | 1.5 | 1.2 | 1.5 | 1.1 | 2 | 1.2 | 1.05 | 0.47096
market for aluminium alloy, AlLi | 6 | GLO | kilogram |  | technosphere | aluminium alloy, AlLi |  | 2 | 1.7918 | 1.5 | 1.2 | 1.5 | 1.1 | 2 | 1.2 | 1.05 | 0.47096
market for sheet rolling, chromium steel | 9 | GLO | kilogram |  | technosphere | sheet rolling, chromium steel |  | 2 | 2.1972 | 1.5 | 1.2 | 1.5 | 1.1 | 2 | 1.2 | 1.05 | 0.47096
market for steel, chromium steel 18/8, hot rolled | 9 | GLO | kilogram |  | technosphere | steel, chromium steel 18/8, hot rolled |  | 2 | 2.1972 | 1.5 | 1.2 | 1.5 | 1.1 | 2 | 1.2 | 1.05 | 0.47096
carbon fiber production, weaved, at factory | 71.4 | RER | kilogram |  | technosphere | Carbon fiber, weaved |  | 2 | 4.2683 | 1.5 | 1.2 | 1.5 | 1.1 | 2 | 1.2 | 1.05 | 0.47096
market for epoxy resin, liquid | 30.6 | RER | kilogram |  | technosphere | epoxy resin, liquid |  | 2 | 3.421 | 1.5 | 1.2 | 1.5 | 1.1 | 2 | 1.2 | 1.05 | 0.47096
market group for electricity, low voltage | 4.5 | RER | kilowatt hour |  | technosphere | electricity, low voltage |  | 2 | 1.5041 | 1.5 | 1.2 | 1.5 | 1.1 | 2 | 1.2 | 1.05 | 0.47096
market for sheet rolling, steel | 9 | GLO | kilogram |  | technosphere | sheet rolling, steel |  | 2 | 2.1972 | 1.5 | 1.2 | 1.5 | 1.1 | 2 | 1.2 | 1.05 | 0.47096
market for steel, low-alloyed | 9 | GLO | kilogram |  | technosphere | steel, low-alloyed |  | 2 | 2.1972 | 1.5 | 1.2 | 1.5 | 1.1 | 2 | 1.2 | 1.05 | 0.47096
Activity | fuel cell system assembly, 1 kWe, proton exchange membrane (PEM)
location | GLO
production amount | 1
reference product | fuel cell system, 1 kWe, proton exchange membrane (PEM)
type | process
unit | unit
source | Rok Stropnik, Nejc Mlakar, Andrej Lotrič, Mihael Sekavčnik, Mitja Mori, The influence of degradation effects in proton exchange membrane fuel cells on life cycle assessment modelling and environmental impact indicators, International Journal of Hydrogen Energy, Volume 47, Issue 57, 2022, https://doi.org/10.1016/j.ijhydene.2022.04.011
comment | LCI for a PEMFC fuel cell stack system. Operational time was set to 20,000 h at power of 1 kWe. Due to the degradation effects the hydrogen consumption must be increased to always generate the power of 1 kWe. In the case of dynamic operational regime 5 replacements (Nd = 5) of the PEMFC stack are included (lifetime of 3'800 hours per stack).
Exchanges
name | amount | location | unit | categories | type | reference product | comment | uncertainty type | loc | u1 | u2 | u3 | u4 | u5 | u6 | ub | scale | negative
fuel cell system assembly, 1 kWe, proton exchange membrane (PEM) | 1 | GLO | unit |  | production | fuel cell system, 1 kWe, proton exchange membrane (PEM)
fuel cell stack production, 1 kWe, proton exchange membrane (PEM) | 5.2632 | GLO | unit |  | technosphere | fuel cell stack, 1 kWe, proton exchange membrane (PEM) |  | 2 | 1.6607 | 1.5 | 1.2 | 1.5 | 1.1 | 2 | 1.2 | 3 | 0.72315
fuel cell Balance of Plant production, 1 kWe, proton exchange membrane (PEM) | 1 | GLO | unit |  | technosphere | fuel cell Balance of Plant, 1 kWe, proton exchange membrane (PEM) |  | 2 | 0 | 1.5 | 1.2 | 1.5 | 1.1 | 2 | 1.2 | 3 | 0.72315
Activity | fuel cell stack production, 1 kWe, proton exchange membrane (PEM)
location | GLO
production amount | 1
reference product | fuel cell stack, 1 kWe, proton exchange membrane (PEM)
type | process
unit | unit
source | Rok Stropnik, Nejc Mlakar, Andrej Lotrič, Mihael Sekavčnik, Mitja Mori, The influence of degradation effects in proton exchange membrane fuel cells on life cycle assessment modelling and environmental impact indicators, International Journal of Hydrogen Energy, Volume 47, Issue 57, 2022, https://doi.org/10.1016/j.ijhydene.2022.04.011
comment | LCI for a PEMFC fuel cell stack system. Operational time was set to 20,000 h at power of 1 kWe. Due to the degradation effects the hydrogen consumption must be increased to always generate the power of 1 kWe. In the case of dynamic operational regime 5 replacements (Nd = 5) of the PEMFC stack are included (lifetime of 3'800 hours per stack).
Exchanges
name | amount | location | unit | categories | type | reference product | comment | uncertainty type | loc | u1 | u2 | u3 | u4 | u5 | u6 | ub | scale | negative
fuel cell stack production, 1 kWe, proton exchange membrane (PEM) | 1 | GLO | unit |  | production | fuel cell stack, 1 kWe, proton exchange membrane (PEM)
market for graphite | 4.5 | GLO | kilogram |  | technosphere | graphite |  | 2 | 1.5041 | 1.5 | 1.2 | 1.5 | 1.1 | 2 | 1.2 | 1.05 | 0.47096
market for polyvinylidenchloride, granulate | 1.1 | RoW | kilogram |  | technosphere | polyvinylidenchloride, granulate |  | 2 | 0.09531 | 1.5 | 1.2 | 1.5 | 1.1 | 2 | 1.2 | 1.05 | 0.47096
market for injection moulding | 1.1066 | GLO | kilogram |  | technosphere | injection moulding |  | 2 | 0.10133 | 1.5 | 1.2 | 1.5 | 1.1 | 2 | 1.2 | 1.05 | 0.47096
market for aluminium, primary, ingot | 0.3 | IAI Area, EU27 & EFTA | kilogram |  | technosphere | aluminium, primary, ingot |  | 2 | -1.204 | 1.5 | 1.2 | 1.5 | 1.1 | 2 | 1.2 | 1.05 | 0.47096
market for metal working, average for aluminium product manufacturing | 0.3 | GLO | kilogram |  | technosphere | metal working, average for aluminium product manufacturing | Under-floor heating system | 2 | -1.204 | 1.5 | 1.2 | 1.5 | 1.1 | 2 | 1.2 | 1.05 | 0.47096
market for steel, chromium steel 18/8 | 0.1 | GLO | kilogram |  | technosphere | steel, chromium steel 18/8 |  | 2 | -2.3026 | 1.5 | 1.2 | 1.5 | 1.1 | 2 | 1.2 | 1.05 | 0.47096
market for metal working, average for steel product manufacturing | 0.1 | GLO | kilogram |  | technosphere | metal working, average for steel product manufacturing | Evaporator and condenser | 2 | -2.3026 | 1.5 | 1.2 | 1.5 | 1.1 | 2 | 1.2 | 1.05 | 0.47096
market for glass fibre | 0.1 | GLO | kilogram |  | technosphere | glass fibre |  | 2 | -2.3026 | 1.5 | 1.2 | 1.5 | 1.1 | 2 | 1.2 | 1.05 | 0.47096
polymer electrolyte membrane (Nafion) production | 0.07 | RER | kilogram |  | technosphere | polymer electrolyte membrane (Nafion) |  | 2 | -2.6593 | 1.5 | 1.2 | 1.5 | 1.1 | 2 | 1.2 | 1.05 | 0.47096
market for carbon black | 0.0008 | GLO | kilogram |  | technosphere | carbon black |  | 2 | -7.1309 | 1.5 | 1.2 | 1.5 | 1.1 | 2 | 1.2 | 1.05 | 0.47096
market for platinum | 0.00075 | GLO | kilogram |  | technosphere | platinum |  | 2 | -7.1954 | 1.5 | 1.2 | 1.5 | 1.1 | 2 | 1.2 | 1.05 | 0.47096
market group for electricity, low voltage | 16.9 | GLO | kilowatt hour |  | technosphere | electricity, low voltage |  | 2 | 2.8273 | 1.5 | 1.2 | 1.5 | 1.1 | 2 | 1.2 | 1.05 | 0.47096
Activity | fuel cell Balance of Plant production, 1 kWe, proton exchange membrane (PEM)
location | GLO
production amount | 1
reference product | fuel cell Balance of Plant, 1 kWe, proton exchange membrane (PEM)
type | process
unit | unit
source | Rok Stropnik, Nejc Mlakar, Andrej Lotrič, Mihael Sekavčnik, Mitja Mori, The influence of degradation effects in proton exchange membrane fuel cells on life cycle assessment modelling and environmental impact indicators, International Journal of Hydrogen Energy, Volume 47, Issue 57, 2022, https://doi.org/10.1016/j.ijhydene.2022.04.011
comment | LCI for a PEMFC fuel cell stack system. Operational time was set to 20,000 h at power of 1 kWe. Due to the degradation effects the hydrogen consumption must be increased to always generate the power of 1 kWe. In the case of dynamic operational regime 5 replacements (Nd = 5) of the PEMFC stack are included (lifetime of 3'800 hours per stack).
Exchanges
name | amount | location | unit | categories | type | reference product | comment | uncertainty type | loc | u1 | u2 | u3 | u4 | u5 | u6 | ub | scale | negative
fuel cell Balance of Plant production, 1 kWe, proton exchange membrane (PEM) | 1 | GLO | unit |  | production | fuel cell Balance of Plant, 1 kWe, proton exchange membrane (PEM)
market for steel, chromium steel 18/8 | 3.7 | GLO | kilogram |  | technosphere | steel, chromium steel 18/8 |  | 2 | 1.3083 | 1.5 | 1.2 | 1.5 | 1.1 | 2 | 1.2 | 1.05 | 0.47096
market for metal working, average for steel product manufacturing | 3.7 | GLO | kilogram |  | technosphere | metal working, average for steel product manufacturing |  | 2 | 1.3083 | 1.5 | 1.2 | 1.5 | 1.1 | 2 | 1.2 | 1.05 | 0.47096
market for polyethylene, high density, granulate | 1.5 | GLO | kilogram |  | technosphere | polyethylene, high density, granulate |  | 2 | 0.40547 | 1.5 | 1.2 | 1.5 | 1.1 | 2 | 1.2 | 1.05 | 0.47096
market for steel, chromium steel 18/8 | 1.1 | GLO | kilogram |  | technosphere | steel, chromium steel 18/8 |  | 2 | 0.09531 | 1.5 | 1.2 | 1.5 | 1.1 | 2 | 1.2 | 1.05 | 0.47096
market for metal working, average for steel product manufacturing | 1.1 | GLO | kilogram |  | technosphere | metal working, average for steel product manufacturing |  | 2 | 0.09531 | 1.5 | 1.2 | 1.5 | 1.1 | 2 | 1.2 | 1.05 | 0.47096
market for cast iron | 0.8 | GLO | kilogram |  | technosphere | cast iron |  | 2 | -0.22314 | 1.5 | 1.2 | 1.5 | 1.1 | 2 | 1.2 | 1.05 | 0.47096
market for aluminium, primary, ingot | 0.75 | IAI Area, EU27 & EFTA | kilogram |  | technosphere | aluminium, primary, ingot |  | 2 | -0.28768 | 1.5 | 1.2 | 1.5 | 1.1 | 2 | 1.2 | 1.05 | 0.47096
market for metal working, average for aluminium product manufacturing | 0.75 | GLO | kilogram |  | technosphere | metal working, average for aluminium product manufacturing |  | 2 | -0.28768 | 1.5 | 1.2 | 1.5 | 1.1 | 2 | 1.2 | 1.05 | 0.47096
market for polypropylene, granulate | 0.25 | GLO | kilogram |  | technosphere | polypropylene, granulate |  | 2 | -1.3863 | 1.5 | 1.2 | 1.5 | 1.1 | 2 | 1.2 | 1.05 | 0.47096
market group for electricity, low voltage | 16.9 | GLO | kilowatt hour |  | technosphere | electricity, low voltage |  | 2 | 2.8273 | 1.5 | 1.2 | 1.5 | 1.1 | 2 | 1.2 | 1.05 | 0.47096
Activity | polymer electrolyte membrane (Nafion) production
location
production amount | 1
source | Notter et al., 2015. Life cycle assessment of PEM FC applications: electric mobility and μ-CHP. Energy Environ. Sci., 2015,8, 1969-1985. https://doi.org/10.1039/C5EE01082A
reference product | polymer electrolyte membrane (Nafion)
type | process
unit | kilogram
comment | Production of a polymer electrlyte membrane (Nafion)
location | RER
Exchanges
name | amount | location | unit | categories | type | reference product | comment | uncertainty type | loc | u1 | u2 | u3 | u4 | u5 | u6 | ub | scale | negative
polymer electrolyte membrane (Nafion) production | 1 | RER | kilogram |  | production | polymer electrolyte membrane (Nafion)
market for tetrafluoroethylene film, on glass | 0.93 | GLO | kilogram |  | technosphere | tetrafluoroethylene film, on glass | copolymer tetrafluorethylene; mol-ratio copolymer 1:copolymer 2 equals 7.5:1 | 2 | -0.072571 | 1.5 | 1.2 | 1.5 | 1.1 | 2 | 1.2 | 1.05 | 0.47096
market for acrylonitrile-butadiene-styrene copolymer production | 0.031 | GLO | kilogram |  | technosphere | acrylonitrile-butadiene-styrene copolymer | represents copolymer 2: 3,6-dioxa-4-methyl-7-octene sulfonyl fluoride with equal shares for each copolymer, mol-ratio copolymer 1:copolymer 2 equals 7.5:1 | 2 | -3.4738 | 1.5 | 1.2 | 1.5 | 1.1 | 2 | 1.2 | 1.05 | 0.47096
market for styrene-acrylonitrile copolymer | 0.031 | GLO | kilogram |  | technosphere | styrene-acrylonitrile copolymer | represents copolymer 2: 3,6-dioxa-4-methyl-7-octene sulfonyl fluoride with equal shares for each copolymer, mol-ratio copolymer 1:copolymer 2 equals 7.5:1 | 2 | -3.4738 | 1.5 | 1.2 | 1.5 | 1.1 | 2 | 1.2 | 1.05 | 0.47096
market for ethylene vinyl acetate copolymer | 0.031 | GLO | kilogram |  | technosphere | ethylene vinyl acetate copolymer | represents copolymer 2: 3,6-dioxa-4-methyl-7-octene sulfonyl fluoride with equal shares for each copolymer, mol-ratio copolymer 1:copolymer 2 equals 7.5:1 | 2 | -3.4738 | 1.5 | 1.2 | 1.5 | 1.1 | 2 | 1.2 | 1.05 | 0.47096
market for [sulfonyl]urea-compound | 0.031 | GLO | kilogram |  | technosphere | [sulfonyl]urea-compound | represents copolymer 2: 3,6-dioxa-4-methyl-7-octene sulfonyl fluoride with equal shares for each copolymer, mol-ratio copolymer 1:copolymer 2 equals 7.5:1 | 2 | -3.4738 | 1.5 | 1.2 | 1.5 | 1.1 | 2 | 1.2 | 1.05 | 0.47096
thermoforming, with calendering | 1 | RER | kilogram |  | technosphere | thermoforming, with calendering |  | 2 | 0 | 1.5 | 1.2 | 1.5 | 1.1 | 2 | 1.2 | 1.05 | 0.47096
market for ammonia, anhydrous, liquid | 0.0093 | RER | kilogram |  | technosphere | ammonia, anhydrous, liquid | represents the production of potassium amide | 2 | -4.6777 | 1.5 | 1.2 | 1.5 | 1.1 | 2 | 1.2 | 1.05 | 0.47096
market for potassium chloride | 0.041 | RER | kilogram |  | technosphere | potassium chloride | represents the production of potassium amide | 2 | -3.1942 | 1.5 | 1.2 | 1.5 | 1.1 | 2 | 1.2 | 1.05 | 0.47096
sodium chloride electrolysis | 0.013 | RER | kilogram |  | technosphere | sodium | represents the production of potassium amide | 2 | -4.3428 | 1.5 | 1.2 | 1.5 | 1.1 | 2 | 1.2 | 1.05 | 0.47096
market for heat, from steam, in chemical industry | 0.03 | RER | megajoule |  | technosphere | heat, from steam, in chemical industry | heat required for the production of potassium amid | 2 | -3.5066 | 1.5 | 1.2 | 1.5 | 1.1 | 2 | 1.2 | 1.05 | 0.47096
market group for electricity, low voltage | 1.1 | ENTSO-E | kilowatt hour |  | technosphere | electricity, low voltage | electricity required for the production of potassium amid | 2 | 0.09531 | 1.5 | 1.2 | 1.5 | 1.1 | 2 | 1.2 | 1.05 | 0.47096
chemical factory construction, organics | 4e-10 | RER | unit |  | technosphere | chemical factory, organics |  | 2 | -21.6396 | 1.5 | 1.2 | 1.5 | 1.1 | 2 | 1.2 | 3 | 0.72315
market for transport, freight train | 0.83 | Europe without Switzerland | ton kilometer |  | technosphere | transport, freight train | Transportation by rail | 2 | -0.18633 | 1.5 | 1.2 | 1.5 | 1.1 | 2 | 1.2 | 2 | 0.58423
market for transport, freight, lorry >32 metric ton, EURO4 | 0.21 | RER | ton kilometer |  | technosphere | transport, freight, lorry >32 metric ton, EURO4 | Transportation by truck | 2 | -1.5606 | 1.5 | 1.2 | 1.5 | 1.1 | 2 | 1.2 | 2 | 0.58423
Hydrogen | 0.00055 |  | kilogram | air | biosphere |  |  | 2 | -7.5056 | 1.5 | 1.2 | 1.5 | 1.1 | 2 | 1.2 | 1.5 | 0.51216
treatment of hazardous waste, hazardous waste incineration | 0.032 | CH | kilogram |  | technosphere | hazardous waste, for incineration |  | 2 | -3.442 | 1.5 | 1.2 | 1.5 | 1.1 | 2 | 1.2 | 1.05 | 0.47096
Activity | methane, from electrochemical methanation, with carbon from atmospheric CO2 capture
production amount | 1
reference product | methane, from electrochemical methanation
type | process
unit | kilogram
location | CH
comment | Originally in cubic meter. Composition: 96% CH4, 4% CO2, Density of synthetic methane: .717 kg/Nm3, LHV ~47.5 MJ/kg. Using the "CO2 methanation - sewage sludge - PSA - worst - BFB_FB" configuration. Source: Life cycle assessment of power-to-gas with biogas as the carbon source. Xiaojin Zhang, Julia Witte, Tilman Schildhauer and Christian Bauer. https://doi.org/10.1039/C9SE00986H
source | Life cycle assessment of power-to-gas with biogas as the carbon source. Xiaojin Zhang, Julia Witte, Tilman Schildhauer and Christian Bauer. https://doi.org/10.1039/C9SE00986H
Exchanges
name | amount | location | unit | categories | type | reference product | comment | uncertainty type | loc | u1 | u2 | u3 | u4 | u5 | u6 | ub | scale | negative
methane, from electrochemical methanation, with carbon from atmospheric CO2 capture | 1 | CH | kilogram |  | production | methane, from electrochemical methanation
Sabatier reaction methanation unit construction | 3.947e-07 | RER | unit |  | technosphere | Sabatier reaction methanation unit |  | 2 | -14.7451 | 1.05 | 1.2 | 1.03 | 1.01 | 1.2 | 1.2 | 3 | 0.57228
carbon dioxide, captured from atmosphere, with a sorbent-based direct air capture system, 100ktCO2 | 2.7503 | CH | kilogram |  | technosphere | carbon dioxide, captured from atmosphere |  | 2 | 1.0117 | 1.05 | 1.2 | 1.03 | 1.01 | 1.2 | 1.2 | 1.05 | 0.16237
hydrogen production, gaseous, 200 bar, from PEM electrolysis, from grid electricity | 0.49819 | CH | kilogram |  | technosphere | hydrogen, gaseous, 200 bar |  | 2 | -0.69678 | 1.05 | 1.2 | 1.03 | 1.01 | 1.2 | 1.2 | 1.05 | 0.16237
production of nickel-based catalyst for methanation | 8.3682e-05 | RER | kilogram |  | technosphere | nickel-based catalyst for methanation |  | 2 | -9.3885 | 1.05 | 1.2 | 1.03 | 1.01 | 1.2 | 1.2 | 1.05 | 0.16237
Activity | methane, from electrochemical methanation, with carbon from cement plant
production amount | 1
reference product | methane, from electrochemical methanation
type | process
unit | kilogram
location | CH
comment | Originally in cubic meter. Composition: 96% CH4, 4% CO2, Density of synthetic methane: .717 kg/Nm3, LHV ~47.5 MJ/kg. Using the "CO2 methanation - sewage sludge - PSA - worst - BFB_FB" configuration. Source: Life cycle assessment of power-to-gas with biogas as the carbon source. Xiaojin Zhang, Julia Witte, Tilman Schildhauer and Christian Bauer. https://doi.org/10.1039/C9SE00986H
source | Life cycle assessment of power-to-gas with biogas as the carbon source. Xiaojin Zhang, Julia Witte, Tilman Schildhauer and Christian Bauer. https://doi.org/10.1039/C9SE00986H
Exchanges
name | amount | location | unit | categories | type | reference product | comment | uncertainty type | loc | u1 | u2 | u3 | u4 | u5 | u6 | ub | scale | negative
methane, from electrochemical methanation, with carbon from cement plant | 1 | CH | kilogram |  | production | methane, from electrochemical methanation
Sabatier reaction methanation unit construction | 3.947e-07 | RER | unit |  | technosphere | Sabatier reaction methanation unit |  | 2 | -14.7451 | 1.05 | 1.2 | 1.03 | 1.01 | 1.2 | 1.2 | 3 | 0.57228
carbon dioxide, captured at cement production plant, for subsequent reuse | 2.7503 | CH | kilogram |  | technosphere | carbon dioxide, captured and reused |  | 2 | 1.0117 | 1.05 | 1.2 | 1.03 | 1.01 | 1.2 | 1.2 | 1.05 | 0.16237
hydrogen production, gaseous, 200 bar, from PEM electrolysis, from grid electricity | 0.49819 | CH | kilogram |  | technosphere | hydrogen, gaseous, 200 bar |  | 2 | -0.69678 | 1.05 | 1.2 | 1.03 | 1.01 | 1.2 | 1.2 | 1.05 | 0.16237
production of nickel-based catalyst for methanation | 8.3682e-05 | RER | kilogram |  | technosphere | nickel-based catalyst for methanation |  | 2 | -9.3885 | 1.05 | 1.2 | 1.03 | 1.01 | 1.2 | 1.2 | 1.05 | 0.16237
Activity | methane, from electrochemical methanation, with carbon from municipal waste incineration plant
production amount | 1
reference product | methane, from electrochemical methanation
type | process
unit | kilogram
location | CH
comment | Originally in cubic meter. Composition: 96% CH4, 4% CO2, Density of synthetic methane: .717 kg/Nm3, LHV ~47.5 MJ/kg. Using the "CO2 methanation - sewage sludge - PSA - worst - BFB_FB" configuration. Source: Life cycle assessment of power-to-gas with biogas as the carbon source. Xiaojin Zhang, Julia Witte, Tilman Schildhauer and Christian Bauer. https://doi.org/10.1039/C9SE00986H
source | Life cycle assessment of power-to-gas with biogas as the carbon source. Xiaojin Zhang, Julia Witte, Tilman Schildhauer and Christian Bauer. https://doi.org/10.1039/C9SE00986H
Exchanges
name | amount | location | unit | categories | type | reference product | comment | uncertainty type | loc | u1 | u2 | u3 | u4 | u5 | u6 | ub | scale | negative
methane, from electrochemical methanation, with carbon from municipal waste incineration plant | 1 | CH | kilogram |  | production | methane, from electrochemical methanation
Sabatier reaction methanation unit construction | 3.947e-07 | RER | unit |  | technosphere | Sabatier reaction methanation unit |  | 2 | -14.7451 | 1.05 | 1.2 | 1.03 | 1.01 | 1.2 | 1.2 | 3 | 0.57228
carbon dioxide, captured at municipal solid waste incineration plant, for subsequent reuse | 2.7503 | CH | kilogram |  | technosphere | carbon dioxide, captured and reused |  | 2 | 1.0117 | 1.05 | 1.2 | 1.03 | 1.01 | 1.2 | 1.2 | 1.05 | 0.16237
hydrogen production, gaseous, 200 bar, from PEM electrolysis, from grid electricity | 0.49819 | CH | kilogram |  | technosphere | hydrogen, gaseous, 200 bar |  | 2 | -0.69678 | 1.05 | 1.2 | 1.03 | 1.01 | 1.2 | 1.2 | 1.05 | 0.16237
production of nickel-based catalyst for methanation | 8.3682e-05 | RER | kilogram |  | technosphere | nickel-based catalyst for methanation |  | 2 | -9.3885 | 1.05 | 1.2 | 1.03 | 1.01 | 1.2 | 1.2 | 1.05 | 0.16237
Activity | methane, from biological methanation, with carbon from atmospheric CO2 capture
production amount | 1
reference product | methane, from biological methanation
type | process
unit | kilogram
location | CH
comment | Based on stoichiometry, for every kilogram of methane produced, the system would consume approximately 2.75 kilograms of CO2 and 0.5 kilograms of H2, and produce approximately 2.25 kilograms of water. Rest of info taken from BioCat II project Annex I 2014. Consider 51.3 kg CH4 per full-load hour. Reactor heat re-circulated at the wastewater treatment plant, hence not considered here. Infrastructure missing.
source | https://energiforskning.dk/sites/energiforskning.dk/files/slutrapporter/12164_annex_1_p2g_biocat_lca_final_report.pdf
Exchanges
name | amount | location | unit | categories | type | reference product | comment | uncertainty type | loc | u1 | u2 | u3 | u4 | u5 | u6 | ub | scale | negative
methane, from biological methanation, with carbon from atmospheric CO2 capture | 1 | CH | kilogram |  | production | methane, from biological methanation
carbon dioxide, captured from atmosphere, with a sorbent-based direct air capture system, 100ktCO2 | 2.75 | CH | kilogram |  | technosphere | carbon dioxide, captured from atmosphere |  | 2 | 1.0116 | 1.2 | 1.2 | 1.03 | 1.01 | 1.2 | 1.2 | 1.05 | 0.18461
hydrogen production, gaseous, 200 bar, from PEM electrolysis, from grid electricity | 0.5 | CH | kilogram |  | technosphere | hydrogen, gaseous, 200 bar |  | 2 | -0.69315 | 1.2 | 1.2 | 1.03 | 1.01 | 1.2 | 1.2 | 1.05 | 0.18461
market for electricity, low voltage | 1.55 | CH | kilowatt hour |  | technosphere | electricity, low voltage | 60 kW at full-load, 10 kW at standby, 3000 full-load hours per year. 51.3 kg CH4 /h at full-load | 2 | 0.43825 | 1.2 | 1.2 | 1.03 | 1.01 | 1.2 | 1.2 | 1.05 | 0.18461
market for ammonia, anhydrous, liquid | 0.0016238 | RER | kilogram |  | technosphere | ammonia, anhydrous, liquid | 0,0833 kg Ammonia/full load hour. | 2 | -6.423 | 1.2 | 1.2 | 1.03 | 1.01 | 1.2 | 1.2 | 1.05 | 0.18461
treatment of wastewater, average, wastewater treatment | -0.66277 | Europe without Switzerland | cubic meter |  | technosphere | wastewater, average | 34 m3 of wastewater/full-load hour. | 2 | -0.41133 | 1.2 | 1.2 | 1.03 | 1.01 | 1.2 | 1.2 | 1.05 | 0.18461 | TRUE
Activity | methane, from biological methanation, with carbon from cement plant
production amount | 1
reference product | methane, from biological methanation
type | process
unit | kilogram
location | CH
comment | Based on stoichiometry, for every kilogram of methane produced, the system would consume approximately 2.75 kilograms of CO2 and 0.5 kilograms of H2, and produce approximately 2.25 kilograms of water. Rest of info taken from BioCat II project Annex I 2014. Consider 51.3 kg CH4 per full-load hour. Reactor heat re-circulated at the wastewater treatment plant, hence not considered here. Infrastructure missing.
source | https://energiforskning.dk/sites/energiforskning.dk/files/slutrapporter/12164_annex_1_p2g_biocat_lca_final_report.pdf
Exchanges
name | amount | location | unit | categories | type | reference product | comment | uncertainty type | loc | u1 | u2 | u3 | u4 | u5 | u6 | ub | scale | negative
methane, from biological methanation, with carbon from cement plant | 1 | CH | kilogram |  | production | methane, from biological methanation
carbon dioxide, captured at cement production plant, for subsequent reuse | 2.75 | CH | kilogram |  | technosphere | carbon dioxide, captured and reused |  | 2 | 1.0116 | 1.2 | 1.2 | 1.03 | 1.01 | 1.2 | 1.2 | 1.05 | 0.18461
hydrogen production, gaseous, 200 bar, from PEM electrolysis, from grid electricity | 0.5 | CH | kilogram |  | technosphere | hydrogen, gaseous, 200 bar |  | 2 | -0.69315 | 1.2 | 1.2 | 1.03 | 1.01 | 1.2 | 1.2 | 1.05 | 0.18461
market for electricity, low voltage | 1.55 | CH | kilowatt hour |  | technosphere | electricity, low voltage | 60 kW at full-load, 10 kW at standby, 3000 full-load hours per year. 51.3 kg CH4 /h at full-load | 2 | 0.43825 | 1.2 | 1.2 | 1.03 | 1.01 | 1.2 | 1.2 | 1.05 | 0.18461
market for ammonia, anhydrous, liquid | 0.0016238 | RER | kilogram |  | technosphere | ammonia, anhydrous, liquid | 0,0833 kg Ammonia/full load hour. | 2 | -6.423 | 1.2 | 1.2 | 1.03 | 1.01 | 1.2 | 1.2 | 1.05 | 0.18461
treatment of wastewater, average, wastewater treatment | -0.66277 | Europe without Switzerland | cubic meter |  | technosphere | wastewater, average | 34 m3 of wastewater/full-load hour. | 2 | -0.41133 | 1.2 | 1.2 | 1.03 | 1.01 | 1.2 | 1.2 | 1.05 | 0.18461 | TRUE
Activity | methane, from biological methanation, with carbon from municipal waste incineration plant
production amount | 1
reference product | methane, from biological methanation
type | process
unit | kilogram
location | CH
comment | Based on stoichiometry, for every kilogram of methane produced, the system would consume approximately 2.75 kilograms of CO2 and 0.5 kilograms of H2, and produce approximately 2.25 kilograms of water. Rest of info taken from BioCat II project Annex I 2014. Consider 51.3 kg CH4 per full-load hour. Reactor heat re-circulated at the wastewater treatment plant, hence not considered here. Infrastructure missing.
source | https://energiforskning.dk/sites/energiforskning.dk/files/slutrapporter/12164_annex_1_p2g_biocat_lca_final_report.pdf
Exchanges
name | amount | location | unit | categories | type | reference product | comment | uncertainty type | loc | u1 | u2 | u3 | u4 | u5 | u6 | ub | scale | negative
methane, from biological methanation, with carbon from municipal waste incineration plant | 1 | CH | kilogram |  | production | methane, from biological methanation
carbon dioxide, captured at municipal solid waste incineration plant, for subsequent reuse | 2.75 | CH | kilogram |  | technosphere | carbon dioxide, captured and reused |  | 2 | 1.0116 | 1.2 | 1.2 | 1.03 | 1.01 | 1.2 | 1.2 | 1.05 | 0.18461
hydrogen production, gaseous, 200 bar, from PEM electrolysis, from grid electricity | 0.5 | CH | kilogram |  | technosphere | hydrogen, gaseous, 200 bar |  | 2 | -0.69315 | 1.2 | 1.2 | 1.03 | 1.01 | 1.2 | 1.2 | 1.05 | 0.18461
market for electricity, low voltage | 1.55 | CH | kilowatt hour |  | technosphere | electricity, low voltage | 60 kW at full-load, 10 kW at standby, 3000 full-load hours per year. 51.3 kg CH4 /h at full-load | 2 | 0.43825 | 1.2 | 1.2 | 1.03 | 1.01 | 1.2 | 1.2 | 1.05 | 0.18461
market for ammonia, anhydrous, liquid | 0.0016238 | RER | kilogram |  | technosphere | ammonia, anhydrous, liquid | 0,0833 kg Ammonia/full load hour. | 2 | -6.423 | 1.2 | 1.2 | 1.03 | 1.01 | 1.2 | 1.2 | 1.05 | 0.18461
treatment of wastewater, average, wastewater treatment | -0.66277 | Europe without Switzerland | cubic meter |  | technosphere | wastewater, average | 34 m3 of wastewater/full-load hour. | 2 | -0.41133 | 1.2 | 1.2 | 1.03 | 1.01 | 1.2 | 1.2 | 1.05 | 0.18461 | TRUE
Activity | Sabatier reaction methanation unit construction
production amount | 1
reference product | Sabatier reaction methanation unit
type | process
unit | unit
location | RER
source | Life cycle assessment of power-to-gas with biogas as the carbon source. Xiaojin Zhang, Julia Witte, Tilman Schildhauer and Christian Bauer. https://doi.org/10.1039/C9SE00986H
Exchanges
name | amount | location | unit | categories | type | reference product | comment | uncertainty type | loc | u1 | u2 | u3 | u4 | u5 | u6 | ub | scale | negative
Sabatier reaction methanation unit construction | 1 | RER | unit |  | production | Sabatier reaction methanation unit
market for steel, chromium steel 18/8, hot rolled | 5940 | GLO | kilogram |  | technosphere | steel, chromium steel 18/8, hot rolled |  | 2 | 8.6895 | 1.5 | 1.2 | 1.5 | 1.1 | 2 | 1.2 | 1.05 | 0.47096
market for polyethylene, high density, granulate | 660 | GLO | kilogram |  | technosphere | polyethylene, high density, granulate |  | 2 | 6.4922 | 1.5 | 1.2 | 1.5 | 1.1 | 2 | 1.2 | 1.05 | 0.47096
Activity | production of nickle-based catalyst for methanation
production amount | 1
reference product | production of nickle-based catalyst for methanation
type | process
unit | kilogram
location | RER
source | Life cycle assessment of power-to-gas with biogas as the carbon source, Zhang et al., 2020, Sustainable Energy and Fuels, https://doi.org/10.1039/C9SE00986H
Exchanges
name | amount | location | unit | categories | type | reference product | comment | uncertainty type | loc | u1 | u2 | u3 | u4 | u5 | u6 | ub | scale | negative
production of nickel-based catalyst for methanation | 1 | RER | kilogram |  | production | nickel-based catalyst for methanation
market for aluminium alloy, AlMg3 | 0.81 | GLO | kilogram |  | technosphere | aluminium alloy, AlMg3 |  | 2 | -0.21072 | 1.5 | 1.2 | 1.5 | 1.1 | 2 | 1.2 | 1.05 | 0.47096
market for nickel, class 1 | 0.19 | GLO | kilogram |  | technosphere | nickel, class 1 |  | 2 | -1.6607 | 1.5 | 1.2 | 1.5 | 1.1 | 2 | 1.2 | 1.05 | 0.47096
Activity | carbon dioxide, captured at cement production plant, for subsequent reuse
location | CH
production amount | 1
reference product | carbon dioxide, captured and reused
type | process
unit | kilogram
source | Alternative production of methanol from industrial CO2. Meunier et al. 2020. Renewable Energy 146, pp. 1192-1203
comment | Capture of CO2 from a cement plant for subsequent reuse. It is a facility integrated in a synthetic fuel production chain, so a certain amount of the needed steam heat (used to regenerate the sorbent) can come from excess heat generated by the synfuel conversion process, the rest being complemented by a dedicated source. In Meunier et al. 2020, 26% comes from excess heat generated by the methanol production process. To be changed according to needs. Also, there is no need for water, as it is provided by the methanol production process as well. CO2 chemical absorption-regeneration process using amines as scrubbing solvent. The amine solution used for this absorption was an aqueous solution of monoethanolamine (MEA) in a mass concentration of 30 wt.%, widely studied and considered as a benchmark for industrial CO2 capture applications. The CO2 is pre-compressed at 2 bar before storage. 10% of the CO2 is released back into the atmosphere (because the CO2 absoprtion rate is only 90%). The MEA makeup has been considered to 1 kg MEA per ton captured CO2 to compensate the losses due to the thermal degradation of the amine only, as the evaporation of the amine in the absorber is prevented by a flash tank. The rate of fossil vs. biogenic CO2 received from the cement plant need to be reflected in this dataset in two places: at the leakage level, but also at the storage level. At the storage level, we only indicate biogenic CO2. By default, we asusme 20% of the CO2 emissions are biogenic.
share biogenic CO2 | 5.875%
credit allocation to fuel producer | 1
Exchanges
name | amount | location | unit | categories | type | reference product | comment | uncertainty type | loc | u1 | u2 | u3 | u4 | u5 | u6 | ub | scale | negative
carbon dioxide, captured at cement production plant, for subsequent reuse | 1 | CH | kilogram |  | production | carbon dioxide, captured and reused
Carbon dioxide, fossil | 0.10354 |  | kilogram | air | biosphere |  | CO2 leakage. | 2 | -2.2678 | 1.1 | 1.2 | 1 | 1.01 | 1.2 | 1.2 | 1.05 | 0.1668
Carbon dioxide, non-fossil | 0.0064627 |  | kilogram | air | biosphere |  | CO2 leakage. | 2 | -5.0417 | 1.1 | 1.2 | 1 | 1.01 | 1.2 | 1.2 | 1.05 | 0.1668
market for tap water | 0.00966 | Europe without Switzerland | kilogram |  | technosphere | tap water |  | 2 | -4.6398 | 1.1 | 1.2 | 1 | 1.01 | 1.2 | 1.2 | 1.05 | 0.1668
market for electricity, low voltage | 0.0069 | CH | kilowatt hour |  | technosphere | electricity, low voltage |  | 2 | -4.9762 | 1.1 | 1.2 | 1 | 1.01 | 1.2 | 1.2 | 1.05 | 0.1668
market for heat, from steam, in chemical industry | 2.7084 | RER | megajoule |  | technosphere | heat, from steam, in chemical industry |  | 2 | 0.99636 | 1.1 | 1.2 | 1 | 1.01 | 1.2 | 1.2 | 1.05 | 0.1668
market for monoethanolamine | 0.001 | GLO | kilogram |  | technosphere | monoethanolamine |  | 2 | -6.9078 | 1.1 | 1.2 | 1 | 1.01 | 1.2 | 1.2 | 1.05 | 0.1668
Activity | methanol distillation, hydrogen from electrolysis, CO2 from DAC
production amount | 1
comment | LHV: 19.9 MJ/kg
reference product | methanol, purified
type | process
unit | kilogram
source | Methanol process adapted from Comparative well-to-wheel life cycle assessment of OME3–5 synfuel production via the power-to-liquid pathway, Hank et al. 2019. https://doi.org/10.1039/C9SE00658C
location | CH
comment | Adapted from Comparative well-to-wheel life cycle assessment of OME3–5 synfuel production via the power-to-liquid pathway, Hank et al. 2019
source | Comparative well-to-wheel life cycle assessment of OME3–5 synfuel production via the power-to-liquid pathway. Christoph Hank, Lukas Lazar, Franz Mantei, Mohamed Ouda, Robin J. White, Tom Smolinka, Achim Schaadt, Christopher Hebling and Hans-Martin Henning. 2019. https://doi.org/10.1039/C9SE00658C
Exchanges
name | amount | location | unit | categories | type | reference product | comment | uncertainty type | loc | u1 | u2 | u3 | u4 | u5 | u6 | ub | scale | negative
methanol synthesis, hydrogen from electrolysis, CO2 from DAC | 1 | CH | kilogram |  | technosphere | methanol, unpurified |  | 2 | 0 | 1.05 | 1.2 | 1.03 | 1.01 | 1.2 | 1.2 | 1.05 | 0.16237
methanol distillation, hydrogen from electrolysis, CO2 from DAC | 1 | CH | kilogram |  | production | methanol, purified
market for heat, from steam, in chemical industry | 3.5098 | RER | megajoule |  | technosphere | heat, from steam, in chemical industry |  | 2 | 1.2556 | 1.05 | 1.2 | 1.03 | 1.01 | 1.2 | 1.2 | 1.05 | 0.16237
Carbon dioxide, fossil | 0 |  | kilogram | air | biosphere |  |  | 0
Carbon dioxide, non-fossil | 0.13 |  | kilogram | air | biosphere |  |  | 2 | -2.0402 | 1.05 | 1.2 | 1.03 | 1.01 | 1.2 | 1.2 | 1.05 | 0.16237
Carbon monoxide, fossil | 0 |  | kilogram | air | biosphere |  |  | 0
Carbon monoxide, non-fossil | 1.65e-06 |  | kilogram | air | biosphere |  |  | 2 | -13.3147 | 1.05 | 1.2 | 1.03 | 1.01 | 1.2 | 1.2 | 5 | 0.82057
methanol production facility, construction | 12.4568 | RER | unit |  | technosphere | methanol production facility, construction |  | 2 | 2.5223 | 1.05 | 1.2 | 1.03 | 1.01 | 1.2 | 1.2 | 3 | 0.57228
market for tap water | 77.28 | CH | kilogram |  | technosphere | tap water |  | 2 | 4.3474 | 1.05 | 1.2 | 1.03 | 1.01 | 1.2 | 1.2 | 1.05 | 0.16237
treatment of wastewater, average, wastewater treatment | -77.28 | Europe without Switzerland | cubic meter |  | technosphere | wastewater, average |  | 2 | 4.3474 | 1.05 | 1.2 | 1.03 | 1.01 | 1.2 | 1.2 | 1.05 | 0.16237 | TRUE
Hydrogen | 0.025 |  | kilogram | air | biosphere |  | Hydrogen leakage | 2 | -3.6889 | 1.05 | 1.2 | 1.03 | 1.01 | 1.2 | 1.2 | 5 | 0.82057
Activity | methanol synthesis, hydrogen from electrolysis, CO2 from DAC
production amount | 1
reference product | methanol, unpurified
type | process
unit | kilogram
location | CH
comment | Adapted from Comparative well-to-wheel life cycle assessment of OME3–5 synfuel production via the power-to-liquid pathway, Hank et al. 2019. CO2 and H2 inputs consolidated with Alternative production of methanol from industrial CO2. Meunier et al. 2020. Renewable Energy 146, pp. 1192-1203.
source | Comparative well-to-wheel life cycle assessment of OME3–5 synfuel production via the power-to-liquid pathway. Christoph Hank, Lukas Lazar, Franz Mantei, Mohamed Ouda, Robin J. White, Tom Smolinka, Achim Schaadt, Christopher Hebling and Hans-Martin Henning. 2019. https://doi.org/10.1039/C9SE00658C
Exchanges
name | amount | location | unit | categories | type | reference product | comment | uncertainty type | loc | u1 | u2 | u3 | u4 | u5 | u6 | ub | scale | negative
methanol production facility, construction | 12.89 | RER | unit |  | technosphere | methanol production facility, construction |  | 2 | 2.5565 | 1.05 | 1.2 | 1.03 | 1.01 | 1.2 | 1.2 | 3 | 0.57228
methanol synthesis, hydrogen from electrolysis, CO2 from DAC | 1 | CH | kilogram |  | production | methanol, unpurified
market for tap water | 68.8196 | CH | kilogram |  | technosphere | tap water |  | 2 | 4.2315 | 1.05 | 1.2 | 1.03 | 1.01 | 1.2 | 1.2 | 1.05 | 0.16237
market for electricity, low voltage | 0.3029 | CH | kilowatt hour |  | technosphere | electricity, low voltage |  | 2 | -1.1944 | 1.05 | 1.2 | 1.03 | 1.01 | 1.2 | 1.2 | 1.05 | 0.16237
market for zinc oxide | 7.9287e-06 | GLO | kilogram |  | technosphere | zinc oxide |  | 2 | -11.745 | 1.05 | 1.2 | 1.03 | 1.01 | 1.2 | 1.2 | 1.05 | 0.16237
market for copper oxide | 2.1136e-05 | GLO | kilogram |  | technosphere | copper oxide |  | 2 | -10.7645 | 1.05 | 1.2 | 1.03 | 1.01 | 1.2 | 1.2 | 1.05 | 0.16237
market for aluminium oxide, metallurgical | 3.9644e-06 | IAI Area, EU27 & EFTA | kilogram |  | technosphere | aluminium oxide, metallurgical |  | 2 | -12.4382 | 1.05 | 1.2 | 1.03 | 1.01 | 1.2 | 1.2 | 1.05 | 0.16237
hydrogen production, gaseous, 200 bar, from PEM electrolysis, from grid electricity | 0.203 | CH | kilogram |  | technosphere | hydrogen, gaseous, 200 bar |  | 2 | -1.5945 | 1.05 | 1.2 | 1.03 | 1.01 | 1.2 | 1.2 | 1.05 | 0.16237
carbon dioxide, captured from atmosphere, with a sorbent-based direct air capture system, 100ktCO2 | 1.69 | CH | kilogram |  | technosphere | carbon dioxide, captured from atmosphere |  | 2 | 0.52473 | 1.05 | 1.2 | 1.03 | 1.01 | 1.2 | 1.2 | 1.05 | 0.16237
market for air compressor, screw-type compressor, 300kW | 1.68e-08 | GLO | unit |  | technosphere | air compressor, screw-type compressor, 300kW |  | 2 | -17.9019 | 1.05 | 1.2 | 1.03 | 1.01 | 1.2 | 1.2 | 3 | 0.57228
treatment of wastewater, average, wastewater treatment | -0.06882 | Europe without Switzerland | cubic meter |  | technosphere | wastewater, average |  | 2 | -2.6763 | 1.05 | 1.2 | 1.03 | 1.01 | 1.2 | 1.2 | 1.05 | 0.16237 | TRUE
Activity | methanol distillation, hydrogen from electrolysis, CO2 from MSWI
production amount | 1
comment | LHV: 19.9 MJ/kg
reference product | methanol, purified
type | process
unit | kilogram
source | Methanol process adapted from Comparative well-to-wheel life cycle assessment of OME3–5 synfuel production via the power-to-liquid pathway, Hank et al. 2019. https://doi.org/10.1039/C9SE00658C
location | CH
comment | Adapted from Comparative well-to-wheel life cycle assessment of OME3–5 synfuel production via the power-to-liquid pathway, Hank et al. 2019
source | Comparative well-to-wheel life cycle assessment of OME3–5 synfuel production via the power-to-liquid pathway. Christoph Hank, Lukas Lazar, Franz Mantei, Mohamed Ouda, Robin J. White, Tom Smolinka, Achim Schaadt, Christopher Hebling and Hans-Martin Henning. 2019. https://doi.org/10.1039/C9SE00658C
Exchanges
name | amount | location | unit | categories | type | reference product | comment | uncertainty type | loc | u1 | u2 | u3 | u4 | u5 | u6 | ub | scale | negative
methanol synthesis, hydrogen from electrolysis, CO2 from MSWI | 1 | CH | kilogram |  | technosphere | methanol, unpurified |  | 2 | 0 | 1.05 | 1.2 | 1.03 | 1.01 | 1.2 | 1.2 | 1.05 | 0.16237
methanol distillation, hydrogen from electrolysis, CO2 from MSWI | 1 | CH | kilogram |  | production | methanol, purified
market for heat, from steam, in chemical industry | 3.5098 | RER | megajoule |  | technosphere | heat, from steam, in chemical industry |  | 2 | 1.2556 | 1.05 | 1.2 | 1.03 | 1.01 | 1.2 | 1.2 | 1.05 | 0.16237
Carbon dioxide, fossil | 0.050227 |  | kilogram | air | biosphere |  |  | 2 | -2.9912 | 1.05 | 1.2 | 1.03 | 1.01 | 1.2 | 1.2 | 1.05 | 0.16237
Carbon dioxide, non-fossil | 0.079773 |  | kilogram | air | biosphere |  |  | 2 | -2.5286 | 1.05 | 1.2 | 1.03 | 1.01 | 1.2 | 1.2 | 1.05 | 0.16237
Carbon monoxide, fossil | 6.375e-07 |  | kilogram | air | biosphere |  |  | 2 | -14.2657 | 1.05 | 1.2 | 1.03 | 1.01 | 1.2 | 1.2 | 5 | 0.82057
Carbon monoxide, non-fossil | 1.0125e-06 |  | kilogram | air | biosphere |  |  | 2 | -13.8031 | 1.05 | 1.2 | 1.03 | 1.01 | 1.2 | 1.2 | 5 | 0.82057
methanol production facility, construction | 12.4568 | RER | unit |  | technosphere | methanol production facility, construction |  | 2 | 2.5223 | 1.05 | 1.2 | 1.03 | 1.01 | 1.2 | 1.2 | 3 | 0.57228
market for tap water | 77.28 | CH | kilogram |  | technosphere | tap water |  | 2 | 4.3474 | 1.05 | 1.2 | 1.03 | 1.01 | 1.2 | 1.2 | 1.05 | 0.16237
treatment of wastewater, average, wastewater treatment | -77.28 | Europe without Switzerland | cubic meter |  | technosphere | wastewater, average |  | 2 | 4.3474 | 1.05 | 1.2 | 1.03 | 1.01 | 1.2 | 1.2 | 1.05 | 0.16237 | TRUE
Hydrogen | 0.025 |  | kilogram | air | biosphere |  | Hydrogen leakage | 2 | -3.6889 | 1.05 | 1.2 | 1.03 | 1.01 | 1.2 | 1.2 | 5 | 0.82057
Activity | methanol synthesis, hydrogen from electrolysis, CO2 from MSWI
production amount | 1
reference product | methanol, unpurified
type | process
unit | kilogram
location | CH
comment | Adapted from Comparative well-to-wheel life cycle assessment of OME3–5 synfuel production via the power-to-liquid pathway, Hank et al. 2019. CO2 and H2 inputs consolidated with Alternative production of methanol from industrial CO2. Meunier et al. 2020. Renewable Energy 146, pp. 1192-1203.
source | Comparative well-to-wheel life cycle assessment of OME3–5 synfuel production via the power-to-liquid pathway. Christoph Hank, Lukas Lazar, Franz Mantei, Mohamed Ouda, Robin J. White, Tom Smolinka, Achim Schaadt, Christopher Hebling and Hans-Martin Henning. 2019. https://doi.org/10.1039/C9SE00658C
Exchanges
name | amount | location | unit | categories | type | reference product | comment | uncertainty type | loc | u1 | u2 | u3 | u4 | u5 | u6 | ub | scale | negative
methanol production facility, construction | 12.89 | RER | unit |  | technosphere | methanol production facility, construction |  | 2 | 2.5565 | 1.05 | 1.2 | 1.03 | 1.01 | 1.2 | 1.2 | 3 | 0.57228
methanol synthesis, hydrogen from electrolysis, CO2 from MSWI | 1 | CH | kilogram |  | production | methanol, unpurified
market for tap water | 68.8196 | CH | kilogram |  | technosphere | tap water |  | 2 | 4.2315 | 1.05 | 1.2 | 1.03 | 1.01 | 1.2 | 1.2 | 1.05 | 0.16237
market for electricity, low voltage | 0.3029 | CH | kilowatt hour |  | technosphere | electricity, low voltage |  | 2 | -1.1944 | 1.05 | 1.2 | 1.03 | 1.01 | 1.2 | 1.2 | 1.05 | 0.16237
market for zinc oxide | 7.9287e-06 | GLO | kilogram |  | technosphere | zinc oxide |  | 2 | -11.745 | 1.05 | 1.2 | 1.03 | 1.01 | 1.2 | 1.2 | 1.05 | 0.16237
market for copper oxide | 2.1136e-05 | GLO | kilogram |  | technosphere | copper oxide |  | 2 | -10.7645 | 1.05 | 1.2 | 1.03 | 1.01 | 1.2 | 1.2 | 1.05 | 0.16237
market for aluminium oxide, metallurgical | 3.9644e-06 | IAI Area, EU27 & EFTA | kilogram |  | technosphere | aluminium oxide, metallurgical |  | 2 | -12.4382 | 1.05 | 1.2 | 1.03 | 1.01 | 1.2 | 1.2 | 1.05 | 0.16237
hydrogen production, gaseous, 200 bar, from PEM electrolysis, from grid electricity | 0.203 | CH | kilogram |  | technosphere | hydrogen, gaseous, 200 bar |  | 2 | -1.5945 | 1.05 | 1.2 | 1.03 | 1.01 | 1.2 | 1.2 | 1.05 | 0.16237
carbon dioxide, captured at municipal solid waste incineration plant, for subsequent reuse | 1.69 | CH | kilogram |  | technosphere | carbon dioxide, captured and reused |  | 2 | 0.52473 | 1.05 | 1.2 | 1.03 | 1.01 | 1.2 | 1.2 | 1.05 | 0.16237
market for air compressor, screw-type compressor, 300kW | 1.68e-08 | GLO | unit |  | technosphere | air compressor, screw-type compressor, 300kW |  | 2 | -17.9019 | 1.05 | 1.2 | 1.03 | 1.01 | 1.2 | 1.2 | 3 | 0.57228
treatment of wastewater, average, wastewater treatment | -0.06882 | Europe without Switzerland | cubic meter |  | technosphere | wastewater, average |  | 2 | -2.6763 | 1.05 | 1.2 | 1.03 | 1.01 | 1.2 | 1.2 | 1.05 | 0.16237 | TRUE
Activity | methanol distillation, hydrogen from electrolysis, CO2 from cement plant
production amount | 1
comment | LHV: 19.9 MJ/kg
reference product | methanol, purified
type | process
unit | kilogram
source | Methanol process adapted from Comparative well-to-wheel life cycle assessment of OME3–5 synfuel production via the power-to-liquid pathway, Hank et al. 2019. https://doi.org/10.1039/C9SE00658C
location | CH
comment | Adapted from Comparative well-to-wheel life cycle assessment of OME3–5 synfuel production via the power-to-liquid pathway, Hank et al. 2019
source | Comparative well-to-wheel life cycle assessment of OME3–5 synfuel production via the power-to-liquid pathway. Christoph Hank, Lukas Lazar, Franz Mantei, Mohamed Ouda, Robin J. White, Tom Smolinka, Achim Schaadt, Christopher Hebling and Hans-Martin Henning. 2019. https://doi.org/10.1039/C9SE00658C
Exchanges
name | amount | location | unit | categories | type | reference product | comment | uncertainty type | loc | u1 | u2 | u3 | u4 | u5 | u6 | ub | scale | negative
methanol synthesis, hydrogen from electrolysis, CO2 from cement plant | 1 | CH | kilogram |  | technosphere | methanol, unpurified |  | 2 | 0 | 1.05 | 1.2 | 1.03 | 1.01 | 1.2 | 1.2 | 1.05 | 0.16237
methanol distillation, hydrogen from electrolysis, CO2 from cement plant | 1 | CH | kilogram |  | production | methanol, purified
market for heat, from steam, in chemical industry | 3.5098 | RER | megajoule |  | technosphere | heat, from steam, in chemical industry |  | 2 | 1.2556 | 1.05 | 1.2 | 1.03 | 1.01 | 1.2 | 1.2 | 1.05 | 0.16237
Carbon dioxide, fossil | 0.12236 |  | kilogram | air | biosphere |  |  | 2 | -2.1008 | 1.05 | 1.2 | 1.03 | 1.01 | 1.2 | 1.2 | 1.05 | 0.16237
Carbon dioxide, non-fossil | 0.0076377 |  | kilogram | air | biosphere |  |  | 2 | -4.8747 | 1.05 | 1.2 | 1.03 | 1.01 | 1.2 | 1.2 | 1.05 | 0.16237
Carbon monoxide, fossil | 1.5531e-06 |  | kilogram | air | biosphere |  |  | 2 | -13.3753 | 1.05 | 1.2 | 1.03 | 1.01 | 1.2 | 1.2 | 5 | 0.82057
Carbon monoxide, non-fossil | 9.694e-08 |  | kilogram | air | biosphere |  |  | 2 | -16.1492 | 1.05 | 1.2 | 1.03 | 1.01 | 1.2 | 1.2 | 5 | 0.82057
methanol production facility, construction | 12.4568 | RER | unit |  | technosphere | methanol production facility, construction |  | 2 | 2.5223 | 1.05 | 1.2 | 1.03 | 1.01 | 1.2 | 1.2 | 3 | 0.57228
market for tap water | 77.28 | CH | kilogram |  | technosphere | tap water |  | 2 | 4.3474 | 1.05 | 1.2 | 1.03 | 1.01 | 1.2 | 1.2 | 1.05 | 0.16237
treatment of wastewater, average, wastewater treatment | -77.28 | Europe without Switzerland | cubic meter |  | technosphere | wastewater, average |  | 2 | 4.3474 | 1.05 | 1.2 | 1.03 | 1.01 | 1.2 | 1.2 | 1.05 | 0.16237 | TRUE
Hydrogen | 0.025 |  | kilogram | air | biosphere |  | Hydrogen leakage | 2 | -3.6889 | 1.05 | 1.2 | 1.03 | 1.01 | 1.2 | 1.2 | 5 | 0.82057
Activity | methanol synthesis, hydrogen from electrolysis, CO2 from cement plant
production amount | 1
reference product | methanol, unpurified
type | process
unit | kilogram
location | CH
comment | Adapted from Comparative well-to-wheel life cycle assessment of OME3–5 synfuel production via the power-to-liquid pathway, Hank et al. 2019. CO2 and H2 inputs consolidated with Alternative production of methanol from industrial CO2. Meunier et al. 2020. Renewable Energy 146, pp. 1192-1203.
source | Comparative well-to-wheel life cycle assessment of OME3–5 synfuel production via the power-to-liquid pathway. Christoph Hank, Lukas Lazar, Franz Mantei, Mohamed Ouda, Robin J. White, Tom Smolinka, Achim Schaadt, Christopher Hebling and Hans-Martin Henning. 2019. https://doi.org/10.1039/C9SE00658C
Exchanges
name | amount | location | unit | categories | type | reference product | comment | uncertainty type | loc | u1 | u2 | u3 | u4 | u5 | u6 | ub | scale | negative
methanol production facility, construction | 12.89 | RER | unit |  | technosphere | methanol production facility, construction |  | 2 | 2.5565 | 1.05 | 1.2 | 1.03 | 1.01 | 1.2 | 1.2 | 3 | 0.57228
methanol synthesis, hydrogen from electrolysis, CO2 from cement plant | 1 | CH | kilogram |  | production | methanol, unpurified
market for tap water | 68.8196 | CH | kilogram |  | technosphere | tap water |  | 2 | 4.2315 | 1.05 | 1.2 | 1.03 | 1.01 | 1.2 | 1.2 | 1.05 | 0.16237
market for electricity, low voltage | 0.3029 | CH | kilowatt hour |  | technosphere | electricity, low voltage |  | 2 | -1.1944 | 1.05 | 1.2 | 1.03 | 1.01 | 1.2 | 1.2 | 1.05 | 0.16237
market for zinc oxide | 7.9287e-06 | GLO | kilogram |  | technosphere | zinc oxide |  | 2 | -11.745 | 1.05 | 1.2 | 1.03 | 1.01 | 1.2 | 1.2 | 1.05 | 0.16237
market for copper oxide | 2.1136e-05 | GLO | kilogram |  | technosphere | copper oxide |  | 2 | -10.7645 | 1.05 | 1.2 | 1.03 | 1.01 | 1.2 | 1.2 | 1.05 | 0.16237
market for aluminium oxide, metallurgical | 3.9644e-06 | IAI Area, EU27 & EFTA | kilogram |  | technosphere | aluminium oxide, metallurgical |  | 2 | -12.4382 | 1.05 | 1.2 | 1.03 | 1.01 | 1.2 | 1.2 | 1.05 | 0.16237
hydrogen production, gaseous, 200 bar, from PEM electrolysis, from grid electricity | 0.203 | CH | kilogram |  | technosphere | hydrogen, gaseous, 200 bar |  | 2 | -1.5945 | 1.05 | 1.2 | 1.03 | 1.01 | 1.2 | 1.2 | 1.05 | 0.16237
carbon dioxide, captured at cement production plant, for subsequent reuse | 1.69 | CH | kilogram |  | technosphere | carbon dioxide, captured and reused |  | 2 | 0.52473 | 1.05 | 1.2 | 1.03 | 1.01 | 1.2 | 1.2 | 1.05 | 0.16237
market for air compressor, screw-type compressor, 300kW | 1.68e-08 | GLO | unit |  | technosphere | air compressor, screw-type compressor, 300kW |  | 2 | -17.9019 | 1.05 | 1.2 | 1.03 | 1.01 | 1.2 | 1.2 | 3 | 0.57228
treatment of wastewater, average, wastewater treatment | -0.06882 | Europe without Switzerland | cubic meter |  | technosphere | wastewater, average |  | 2 | -2.6763 | 1.05 | 1.2 | 1.03 | 1.01 | 1.2 | 1.2 | 1.05 | 0.16237 | TRUE
Activity | methanol production facility, construction
production amount | 1
reference product | methanol production facility, construction
type | process
unit | unit
source | Methanol process adapted from Comparative well-to-wheel life cycle assessment of OME3–5 synfuel production via the power-to-liquid pathway, Hank et al. 2019. https://doi.org/10.1039/C9SE00658C
location | RER
Exchanges
name | amount | location | unit | categories | type | reference product | comment | uncertainty type | loc | u1 | u2 | u3 | u4 | u5 | u6 | ub | scale | negative
market for aluminium, cast alloy | 7.2925e-06 | GLO | kilogram |  | technosphere | aluminium, cast alloy |  | 2 | -11.8287 | 1.5 | 1.2 | 1.5 | 1.1 | 2 | 1.2 | 1.05 | 0.47096
market for flat glass, uncoated | 0.00074244 | RER | kilogram |  | technosphere | flat glass, uncoated |  | 2 | -7.2056 | 1.5 | 1.2 | 1.5 | 1.1 | 2 | 1.2 | 1.05 | 0.47096
market for cast iron | 4.135e-07 | GLO | kilogram |  | technosphere | cast iron |  | 2 | -14.6986 | 1.5 | 1.2 | 1.5 | 1.1 | 2 | 1.2 | 1.05 | 0.47096
market for concrete, normal strength | 1.1873e-06 | CH | cubic meter |  | technosphere | concrete, normal strength |  | 2 | -13.6438 | 1.5 | 1.2 | 1.5 | 1.1 | 2 | 1.2 | 1.05 | 0.47096
market for air compressor, screw-type compressor, 300kW | 1.3045e-09 | GLO | unit |  | technosphere | air compressor, screw-type compressor, 300kW |  | 2 | -20.4574 | 1.5 | 1.2 | 1.5 | 1.1 | 2 | 1.2 | 3 | 0.72315
chemical factory construction, organics | 1.5533e-11 | RoW | unit |  | technosphere | chemical factory, organics |  | 2 | -24.888 | 1.5 | 1.2 | 1.5 | 1.1 | 2 | 1.2 | 3 | 0.72315
methanol production facility, construction | 1 | RER | unit |  | production | methanol production facility, construction
Activity | carbon dioxide, captured from atmosphere, with a sorbent-based direct air capture system, 100ktCO2
production amount | 1
reference product | carbon dioxide, captured from atmosphere
type | process
unit | kilogram
location | CH
comment | For the sorbent system, the LCI data are collected from the work of Deutz and Bardow based on the Climeworks system. The LCI data represent a plant with an annual capacity of 100 kt CO2/year and a lifetime of 20 years.
source | Qiu, Y., Lamers, P., Daioglou, V. et al. Environmental trade-offs of direct air capture technologies in climate change mitigation toward 2100. Nat Commun 13, 3635 (2022). https://doi.org/10.1038/s41467-022-31146-1
Exchanges
name | amount | location | unit | categories | type | reference product | comment | uncertainty type | loc | u1 | u2 | u3 | u4 | u5 | u6 | ub | scale | negative
carbon dioxide, captured from atmosphere, with a sorbent-based direct air capture system, 100ktCO2 | 1 | CH | kilogram |  | production | carbon dioxide, captured from atmosphere
amine-based silica production, for sorbent-based direct air capture system | 0.003 | RER | kilogram |  | technosphere | amine-based silica | operational | 2 | -5.8091 | 1 | 1.2 | 1 | 1.01 | 1.2 | 1.2 | 1.05 | 0.15985
direct air capture system, sorbent-based, 100ktCO2 | 5e-10 | RER | unit |  | technosphere | direct air capture system | System | 2 | -21.4164 | 1 | 1.2 | 1 | 1.01 | 1.2 | 1.2 | 3 | 0.57157
treatment of direct air capture system, solvent-based, 1MtCO2 | -5e-10 | RER | unit |  | technosphere | direct air capture system | EoL | 2 | -21.4164 | 1 | 1.2 | 1 | 1.01 | 1.2 | 1.2 | 3 | 0.57157 | TRUE
market for electricity, low voltage | 0.5 | CH | kilowatt hour |  | technosphere | electricity, low voltage | operational | 2 | -0.69315 | 1 | 1.2 | 1 | 1.01 | 1.2 | 1.2 | 1.05 | 0.15985
market for heat, from steam, in chemical industry | 5.4 | RER | megajoule |  | technosphere | heat, from steam, in chemical industry |  | 2 | 1.6864 | 1 | 1.2 | 1 | 1.01 | 1.2 | 1.2 | 1.05 | 0.15985
Carbon dioxide, in air | 1 |  | kilogram | natural resource::in air | biosphere |  | CO2 uptake | 2 | 0 | 1 | 1.2 | 1 | 1.01 | 1.2 | 1.2 | 1.05 | 0.15985
Carbon dioxide, non-fossil | 0.021 |  | kilogram | air::urban air close to ground | biosphere |  | leak | 2 | -3.8632 | 1 | 1.2 | 1 | 1.01 | 1.2 | 1.2 | 1.05 | 0.15985
Activity | direct air capture system, sorbent-based, 100ktCO2
production amount | 1
reference product | direct air capture system
type | process
unit | unit
location | RER
comment | For the sorbent system, the LCI data are collected from the work of Deutz and Bardow based on the Climeworks system. The LCI data represent a plant with an annual capacity of 100 kt CO2/year and a lifetime of 20 years.
source | Qiu, Y., Lamers, P., Daioglou, V. et al. Environmental trade-offs of direct air capture technologies in climate change mitigation toward 2100. Nat Commun 13, 3635 (2022). https://doi.org/10.1038/s41467-022-31146-1
Exchanges
name | amount | location | unit | categories | type | reference product | comment | uncertainty type | loc | u1 | u2 | u3 | u4 | u5 | u6 | ub | scale | negative
direct air capture system, sorbent-based, 100ktCO2 | 1 | RER | unit |  | production | direct air capture system
market for concrete, normal strength | 8000 | CH | cubic meter |  | technosphere | concrete, normal strength | civil engineering | 2 | 8.9872 | 1 | 1.2 | 1 | 1.01 | 1.2 | 1.2 | 1.05 | 0.15985
market for reinforcing steel | 942000 | GLO | kilogram |  | technosphere | reinforcing steel | civil engineering | 2 | 13.7558 | 1 | 1.2 | 1 | 1.01 | 1.2 | 1.2 | 1.05 | 0.15985
market for concrete, normal strength | 6000 | CH | cubic meter |  | technosphere | concrete, normal strength | hall | 2 | 8.6995 | 1 | 1.2 | 1 | 1.01 | 1.2 | 1.2 | 1.05 | 0.15985
market for reinforcing steel | 548000 | GLO | kilogram |  | technosphere | reinforcing steel | hall | 2 | 13.214 | 1 | 1.2 | 1 | 1.01 | 1.2 | 1.2 | 1.05 | 0.15985
market for steel, low-alloyed | 120000 | GLO | kilogram |  | technosphere | steel, low-alloyed | hall | 2 | 11.6952 | 1 | 1.2 | 1 | 1.01 | 1.2 | 1.2 | 1.05 | 0.15985
market for stone wool | 16000 | GLO | kilogram |  | technosphere | stone wool | hall | 2 | 9.6803 | 1 | 1.2 | 1 | 1.01 | 1.2 | 1.2 | 1.05 | 0.15985
market for steel, unalloyed | 276000 | GLO | kilogram |  | technosphere | steel, unalloyed | collector containers | 2 | 12.5282 | 1 | 1.2 | 1 | 1.01 | 1.2 | 1.2 | 1.05 | 0.15985
market for steel, chromium steel 18/8, hot rolled | 224000 | GLO | kilogram |  | technosphere | steel, chromium steel 18/8, hot rolled | collector containers | 2 | 12.3194 | 1 | 1.2 | 1 | 1.01 | 1.2 | 1.2 | 1.05 | 0.15985
market for stone wool | 10000 | GLO | kilogram |  | technosphere | stone wool | collector containers | 2 | 9.2103 | 1 | 1.2 | 1 | 1.01 | 1.2 | 1.2 | 1.05 | 0.15985
market for polyurethane, rigid foam | 12000 | RER | kilogram |  | technosphere | polyurethane, rigid foam | collector containers | 2 | 9.3927 | 1 | 1.2 | 1 | 1.01 | 1.2 | 1.2 | 1.05 | 0.15985
market for copper, cathode | 10000 | GLO | kilogram |  | technosphere | copper, cathode | collector containers | 2 | 9.2103 | 1 | 1.2 | 1 | 1.01 | 1.2 | 1.2 | 1.05 | 0.15985
market for aluminium, wrought alloy | 160000 | GLO | kilogram |  | technosphere | aluminium, wrought alloy | collector containers | 2 | 11.9829 | 1 | 1.2 | 1 | 1.01 | 1.2 | 1.2 | 1.05 | 0.15985
market for alkyd paint, white, without solvent, in 60% solution state | 10000 | RER | kilogram |  | technosphere | alkyd paint, white, without solvent, in 60% solution state | collector containers | 2 | 9.2103 | 1 | 1.2 | 1 | 1.01 | 1.2 | 1.2 | 1.05 | 0.15985
market for steel, chromium steel 18/8, hot rolled | 338000 | GLO | kilogram |  | technosphere | steel, chromium steel 18/8, hot rolled | process unit | 2 | 12.7308 | 1 | 1.2 | 1 | 1.01 | 1.2 | 1.2 | 1.05 | 0.15985
market for steel, low-alloyed | 28000 | GLO | kilogram |  | technosphere | steel, low-alloyed | process unit | 2 | 10.24 | 1 | 1.2 | 1 | 1.01 | 1.2 | 1.2 | 1.05 | 0.15985
market for polystyrene foam slab for perimeter insulation | 94000 | GLO | kilogram |  | technosphere | polystyrene foam slab for perimeter insulation | process unit | 2 | 11.4511 | 1 | 1.2 | 1 | 1.01 | 1.2 | 1.2 | 1.05 | 0.15985
market for polyurethane, rigid foam | 10000 | RER | kilogram |  | technosphere | polyurethane, rigid foam | process unit | 2 | 9.2103 | 1 | 1.2 | 1 | 1.01 | 1.2 | 1.2 | 1.05 | 0.15985
market for copper, cathode | 10000 | GLO | kilogram |  | technosphere | copper, cathode | process unit | 2 | 9.2103 | 1 | 1.2 | 1 | 1.01 | 1.2 | 1.2 | 1.05 | 0.15985
market for steel, chromium steel 18/8, hot rolled | 22000 | GLO | kilogram |  | technosphere | steel, chromium steel 18/8, hot rolled | spare parts | 2 | 9.9988 | 1 | 1.2 | 1 | 1.01 | 1.2 | 1.2 | 1.05 | 0.15985
market for steel, low-alloyed | 12000 | GLO | kilogram |  | technosphere | steel, low-alloyed | spare parts | 2 | 9.3927 | 1 | 1.2 | 1 | 1.01 | 1.2 | 1.2 | 1.05 | 0.15985
Activity | treatment of direct air capture system, sorbent-based, 100ktCO2
production amount | 1
reference product | direct air capture system
type | process
unit | unit
location | RER
comment | For the sorbent system, the LCI data are collected from the work of Deutz and Bardow based on the Climeworks system. The LCI data represent a plant with an annual capacity of 100 kt CO2/year and a lifetime of 20 years.
source | Qiu, Y., Lamers, P., Daioglou, V. et al. Environmental trade-offs of direct air capture technologies in climate change mitigation toward 2100. Nat Commun 13, 3635 (2022). https://doi.org/10.1038/s41467-022-31146-1
Exchanges
name | amount | location | unit | categories | type | reference product | comment | uncertainty type | loc | u1 | u2 | u3 | u4 | u5 | u6 | ub | scale | negative
treatment of direct air capture system, sorbent-based, 100ktCO2 | -1 | RER | unit |  | production | direct air capture system
treatment of waste concrete, inert material landfill | -29400000 | Europe without Switzerland | kilogram |  | technosphere | waste concrete |  | 2 | 17.1965 | 1 | 1.2 | 1 | 1.01 | 1.2 | 1.2 | 1.05 | 0.15985 | TRUE
treatment of waste reinforcement steel, recycling | -2140000 | CH | kilogram |  | technosphere | waste reinforcement steel |  | 2 | 14.5763 | 1 | 1.2 | 1 | 1.01 | 1.2 | 1.2 | 1.05 | 0.15985 | TRUE
treatment of waste plastic, mixture, municipal incineration | -116000 | CH | kilogram |  | technosphere | waste plastic, mixture |  | 2 | 11.6613 | 1 | 1.2 | 1 | 1.01 | 1.2 | 1.2 | 1.05 | 0.15985 | TRUE
treatment of aluminium scrap, post-consumer, prepared for recycling, at remelter | -144000 | RER | kilogram |  | technosphere | aluminium, wrought alloy |  | 2 | 11.8776 | 1 | 1.2 | 1 | 1.01 | 1.2 | 1.2 | 1.05 | 0.15985 | TRUE
treatment of spent solvent mixture, hazardous waste incineration | -6000000 | Europe without Switzerland | kilogram |  | technosphere | spent solvent mixture |  | 2 | 15.6073 | 1 | 1.2 | 1 | 1.01 | 1.2 | 1.2 | 1.05 | 0.15985 | TRUE
treatment of scrap copper, municipal incineration | -20000 | Europe without Switzerland | kilogram |  | technosphere | scrap copper |  | 2 | 9.9035 | 1 | 1.2 | 1 | 1.01 | 1.2 | 1.2 | 1.05 | 0.15985 | TRUE
treatment of waste mineral wool, inert material landfill | -26000 | Europe without Switzerland | kilogram |  | technosphere | waste mineral wool, for final disposal |  | 2 | 10.1659 | 1 | 1.2 | 1 | 1.01 | 1.2 | 1.2 | 1.05 | 0.15985 | TRUE
Activity | amine-based silica production, for sorbent-based direct air capture system
production amount | 1
reference product | amine-based silica
type | process
unit | kilogram
location | RER
comment | Synthesized by impregnate amines polyethylenimine (PEI) on solid silica gel. The LCI of amine-based silica is collected from literature and based on the composition that 1 kg amine-based silica requires of 0.64kg silica gel and 0.36 kg PEI.
source | Qiu, Y., Lamers, P., Daioglou, V. et al. Environmental trade-offs of direct air capture technologies in climate change mitigation toward 2100. Nat Commun 13, 3635 (2022). https://doi.org/10.1038/s41467-022-31146-1
Exchanges
name | amount | location | unit | categories | type | reference product | comment | uncertainty type | loc | u1 | u2 | u3 | u4 | u5 | u6 | ub | scale | negative
amine-based silica production, for sorbent-based direct air capture system | 1 | RER | kilogram |  | production | amine-based silica | 64% silica gel
market for sodium silicate, solid | 0.13 | RoW | kilogram |  | technosphere | sodium silicate, solid | 64% silica gel | 2 | -2.0402 | 1 | 1.2 | 1 | 1.01 | 1.2 | 1.2 | 1.05 | 0.15985
market for sulfuric acid | 0.02 | RoW | kilogram |  | technosphere | sulfuric acid | 64% silica gel | 2 | -3.912 | 1 | 1.2 | 1 | 1.01 | 1.2 | 1.2 | 1.05 | 0.15985
market for heat, central or small-scale, natural gas | 0.63 | RoW | megajoule |  | technosphere | heat, central or small-scale, natural gas | 64% silica gel | 2 | -0.46204 | 1 | 1.2 | 1 | 1.01 | 1.2 | 1.2 | 1.05 | 0.15985
market for water, deionised | 1.29 | RoW | kilogram |  | technosphere | water, deionised | 64% silica gel | 2 | 0.25464 | 1 | 1.2 | 1 | 1.01 | 1.2 | 1.2 | 1.05 | 0.15985
treatment of wastewater, average, wastewater treatment | -1.12 | RoW | cubic meter |  | technosphere | wastewater, average | 64% silica gel | 2 | 0.11333 | 1 | 1.2 | 1 | 1.01 | 1.2 | 1.2 | 1.05 | 0.15985 | TRUE
Particulate Matter, < 2.5 um | 4.2e-05 |  | kilogram | air | biosphere |  | Emissions to air | 2 | -10.0778 | 1 | 1.2 | 1 | 1.01 | 1.2 | 1.2 | 3 | 0.57157
market for monoethanolamine | 0.71 | GLO | kilogram |  | technosphere | monoethanolamine | 36% PEI | 2 | -0.34249 | 1 | 1.2 | 1 | 1.01 | 1.2 | 1.2 | 1.05 | 0.15985
market for sulfuric acid | 1.14 | RoW | kilogram |  | technosphere | sulfuric acid | 36% PEI | 2 | 0.13103 | 1 | 1.2 | 1 | 1.01 | 1.2 | 1.2 | 1.05 | 0.15985
market for sodium hydroxide, without water, in 50% solution state | 1 | GLO | kilogram |  | technosphere | sodium hydroxide, without water, in 50% solution state | 36% PEI | 2 | 0 | 1 | 1.2 | 1 | 1.01 | 1.2 | 1.2 | 1.05 | 0.15985
market for hydrochloric acid, without water, in 30% solution state | 0.07 | RoW | kilogram |  | technosphere | hydrochloric acid, without water, in 30% solution state | 36% PEI | 2 | -2.6593 | 1 | 1.2 | 1 | 1.01 | 1.2 | 1.2 | 1.05 | 0.15985
market for ethanol, without water, in 99.7% solution state, from fermentation | 1.24 | GLO | kilogram |  | technosphere | ethanol, without water, in 99.7% solution state, from fermentation | 36% PEI | 2 | 0.21511 | 1 | 1.2 | 1 | 1.01 | 1.2 | 1.2 | 1.05 | 0.15985
market for diethyl ether, without water, in 99.95% solution state | 14.84 | RoW | kilogram |  | technosphere | diethyl ether, without water, in 99.95% solution state | 36% PEI | 2 | 2.6973 | 1 | 1.2 | 1 | 1.01 | 1.2 | 1.2 | 1.05 | 0.15985
market for water, deionised | 5.24 | RoW | kilogram |  | technosphere | water, deionised | 36% PEI | 2 | 1.6563 | 1 | 1.2 | 1 | 1.01 | 1.2 | 1.2 | 1.05 | 0.15985
market group for electricity, low voltage | 0.12 | RER | kilowatt hour |  | technosphere | electricity, low voltage | 36% PEI | 2 | -2.1203 | 1 | 1.2 | 1 | 1.01 | 1.2 | 1.2 | 1.05 | 0.15985
market for heat, central or small-scale, natural gas | 2.69 | Europe without Switzerland | megajoule |  | technosphere | heat, central or small-scale, natural gas | 36% PEI | 2 | 0.98954 | 1 | 1.2 | 1 | 1.01 | 1.2 | 1.2 | 1.05 | 0.15985
market for sodium sulfate, anhydrite | 1.65 | RoW | kilogram |  | technosphere | sodium sulfate, anhydrite | 36% PEI | 2 | 0.50078 | 1 | 1.2 | 1 | 1.01 | 1.2 | 1.2 | 1.05 | 0.15985
treatment of spent solvent mixture, hazardous waste incineration | -0.54 | Europe without Switzerland | kilogram |  | technosphere | spent solvent mixture | 36% PEI | 2 | -0.61619 | 1 | 1.2 | 1 | 1.01 | 1.2 | 1.2 | 1.05 | 0.15985 | TRUE
treatment of spent anion exchange resin from potable water production, municipal incineration | -0.36 | RoW | kilogram |  | technosphere | spent anion exchange resin from potable water production | EoL | 2 | -1.0217 | 1 | 1.2 | 1 | 1.01 | 1.2 | 1.2 | 1.05 | 0.15985 | TRUE
Activity | heat pump 10 kW production for air source heat pump system
production amount | 1
reference product | heat pump 10 kW
type | process
unit | unit
location | CH
comment | 10 kW air fan ASHP system operating in the UK. The ASHP uses an air fan rather than a heat collector, which is placed outside the house in open air. Comparatively to GHSP or WSHP, the ASHP systems have a larger evaporator to increase the efficiency of the systemm. CoP in the UK of 2.8. Lifetime of 20 years.
source | Domestic heat pumps: Life cycle environmental impacts and potential implications for the UK. Benjamin Greening, Adisa Azapagic.2012. http://dx.doi.org/10.1016/j.energy.2012.01.028
Exchanges
name | amount | location | unit | categories | type | reference product | comment | uncertainty type | loc | u1 | u2 | u3 | u4 | u5 | u6 | ub | scale | negative
heat pump 10 kW production for air source heat pump system | 1 | CH | unit |  | production | heat pump 10 kW
market for steel, low-alloyed, hot rolled | 32 | GLO | kilogram |  | technosphere | steel, low-alloyed, hot rolled | Evaporator and condenser | 2 | 3.4657 | 1.5 | 1.2 | 1.5 | 1.1 | 2 | 1.2 | 1.05 | 0.47096
market for metal working, average for steel product manufacturing | 32 | GLO | kilogram |  | technosphere | metal working, average for steel product manufacturing | Evaporator and condenser | 2 | 3.4657 | 1.5 | 1.2 | 1.5 | 1.1 | 2 | 1.2 | 1.05 | 0.47096
market for reinforcing steel | 120 | GLO | kilogram |  | technosphere | reinforcing steel | Housing and compressor | 2 | 4.7875 | 1.5 | 1.2 | 1.5 | 1.1 | 2 | 1.2 | 1.05 | 0.47096
market for tube insulation, elastomere | 16 | GLO | kilogram |  | technosphere | tube insulation, elastomere | Pipework insulation | 2 | 2.7726 | 1.5 | 1.2 | 1.5 | 1.1 | 2 | 1.2 | 1.05 | 0.47096
market for copper, cathode | 35.2 | GLO | kilogram |  | technosphere | copper, cathode | Wiring, piping and expansion valve | 2 | 3.561 | 1.5 | 1.2 | 1.5 | 1.1 | 2 | 1.2 | 1.05 | 0.47096
market for metal working, average for copper product manufacturing | 35.2 | GLO | kilogram |  | technosphere | metal working, average for copper product manufacturing | Wiring, piping and expansion valve | 2 | 3.561 | 1.5 | 1.2 | 1.5 | 1.1 | 2 | 1.2 | 1.05 | 0.47096
market for lubricating oil | 2.7 | RER | kilogram |  | technosphere | lubricating oil | Lubricating oil | 2 | 0.99325 | 1.5 | 1.2 | 1.5 | 1.1 | 2 | 1.2 | 1.05 | 0.47096
market for polyvinylchloride, bulk polymerised | 1.6 | GLO | kilogram |  | technosphere | polyvinylchloride, bulk polymerised | Wiring insulation | 2 | 0.47 | 1.5 | 1.2 | 1.5 | 1.1 | 2 | 1.2 | 1.05 | 0.47096
market for copper, cathode | 1.4 | GLO | kilogram |  | technosphere | copper, cathode | Air fan | 2 | 0.33647 | 1.5 | 1.2 | 1.5 | 1.1 | 2 | 1.2 | 1.05 | 0.47096
market for metal working, average for copper product manufacturing | 1.4 | GLO | kilogram |  | technosphere | metal working, average for copper product manufacturing | Air fan | 2 | 0.33647 | 1.5 | 1.2 | 1.5 | 1.1 | 2 | 1.2 | 1.05 | 0.47096
market for polyethylene, high density, granulate | 0.5 | GLO | kilogram |  | technosphere | polyethylene, high density, granulate | Air fan | 2 | -0.69315 | 1.5 | 1.2 | 1.5 | 1.1 | 2 | 1.2 | 1.05 | 0.47096
market for 1,1-difluoroethane, HFC-152a | 2.45 | GLO | kilogram |  | technosphere | 1,1-difluoroethane, HFC-152a | Refrigerant R404a | 2 | 0.89609 | 1.5 | 1.2 | 1.5 | 1.1 | 2 | 1.2 | 1.05 | 0.47096
market for trifluoromethane | 2.45 | GLO | kilogram |  | technosphere | trifluoromethane | Refrigerant R404a | 2 | 0.89609 | 1.5 | 1.2 | 1.5 | 1.1 | 2 | 1.2 | 1.05 | 0.47096
Ethane, 1,1-difluoro-, HFC-152a | 0.0735 |  | kilogram | air | biosphere |  | Refrigerant R404a | 2 | -2.6105 | 1.5 | 1.2 | 1.5 | 1.1 | 2 | 1.2 | 1.5 | 0.51216
Methane, trifluoro-, HFC-23 | 0.0735 |  | kilogram | air | biosphere |  | Refrigerant R404a | 2 | -2.6105 | 1.5 | 1.2 | 1.5 | 1.1 | 2 | 1.2 | 1.5 | 0.51216
market group for electricity, low voltage | 140 | RER | kilowatt hour |  | technosphere | electricity, low voltage | Assembly energy | 2 | 4.9416 | 1.5 | 1.2 | 1.5 | 1.1 | 2 | 1.2 | 1.05 | 0.47096
market for heat, central or small-scale, natural gas | 1400 | CH | megajoule |  | technosphere | heat, central or small-scale, natural gas | Assembly energy | 2 | 7.2442 | 1.5 | 1.2 | 1.5 | 1.1 | 2 | 1.2 | 1.05 | 0.47096
market for sand | 4650 | CH | kilogram |  | technosphere | sand | Under-floor heating system | 2 | 8.4446 | 1.5 | 1.2 | 1.5 | 1.1 | 2 | 1.2 | 1.05 | 0.47096
market for cement, Portland | 900 | CH | kilogram |  | technosphere | cement, Portland | Under-floor heating system | 2 | 6.8024 | 1.5 | 1.2 | 1.5 | 1.1 | 2 | 1.2 | 1.05 | 0.47096
market for aluminium alloy, AlLi | 126 | GLO | kilogram |  | technosphere | aluminium alloy, AlLi | Under-floor heating system | 2 | 4.8363 | 1.5 | 1.2 | 1.5 | 1.1 | 2 | 1.2 | 1.05 | 0.47096
market for metal working, average for aluminium product manufacturing | 126 | GLO | kilogram |  | technosphere | metal working, average for aluminium product manufacturing | Under-floor heating system | 2 | 4.8363 | 1.5 | 1.2 | 1.5 | 1.1 | 2 | 1.2 | 1.05 | 0.47096
market for polyethylene, linear low density, granulate | 101 | GLO | kilogram |  | technosphere | polyethylene, linear low density, granulate | Under-floor heating system | 2 | 4.6151 | 1.5 | 1.2 | 1.5 | 1.1 | 2 | 1.2 | 1.05 | 0.47096
market for polystyrene foam slab | 66 | GLO | kilogram |  | technosphere | polystyrene foam slab | Under-floor heating system | 2 | 4.1897 | 1.5 | 1.2 | 1.5 | 1.1 | 2 | 1.2 | 1.05 | 0.47096
Activity | treatment of heat pump 10 kW production for air source heat pump system
production amount | 1
reference product | heat pump 10 kW
type | process
unit | unit
location | CH
comment | 10.55 kW GSHP system operating in New Jersey, US. The system boundary spans the entire lifetime of a GSHP system, including: borehole drilling and heat exchanger installation, heat pump production and installation, system operation and maintenance, and end-of-life. The overall efficiency of the system was assumed to have a heating coefficient of performance (COPheating) of 3.5. The system life is assumed to be 25 years. For the ground loop installation, we assume two boreholes each drilled at a depth of 80 m to represent a vertical closed-loop system.
source | Meghann Smith, Anthony Bevacqua, Sheryl Tembe, Pankaj Lal. Life cycle analysis (LCA) of residential ground source heat pump systems: A comparative analysis of energy efficiency in New Jersey, Sustainable Energy Technologies and Assessments, Volume 47, 2021, https://doi.org/10.1016/j.seta.2021.101364.
Exchanges
name | amount | location | unit | categories | type | reference product | comment | uncertainty type | loc | u1 | u2 | u3 | u4 | u5 | u6 | ub | scale | negative
treatment of heat pump 10 kW production for air source heat pump system | 1 | CH | unit |  | production | heat pump 10 kW
treatment of waste polyethylene, municipal incineration | -0.5 | CH | kilogram |  | technosphere | waste polyethylene |  | 2 | -0.69315 | 1.5 | 1.2 | 1.5 | 1.1 | 2 | 1.2 | 1.05 | 0.47096 | TRUE
treatment of copper in car shredder residue, municipal incineration | -36.6 | CH | kilogram |  | technosphere | copper in car shredder residue |  | 2 | 3.6 | 1.5 | 1.2 | 1.5 | 1.1 | 2 | 1.2 | 1.05 | 0.47096 | TRUE
market for waste polyvinylchloride product | -1.6 | CH | kilogram |  | technosphere | waste polyvinylchloride product |  | 2 | 0.47 | 1.5 | 1.2 | 1.5 | 1.1 | 2 | 1.2 | 1.05 | 0.47096 | TRUE
market for used refrigerant R134a | -4.459 | GLO | kilogram |  | technosphere | used refrigerant R134a |  | 2 | 1.4949 | 1.5 | 1.2 | 1.5 | 1.1 | 2 | 1.2 | 1.05 | 0.47096 | TRUE
market for waste reinforcement steel | -120 | CH | kilogram |  | technosphere | waste reinforcement steel |  | 2 | 4.7875 | 1.5 | 1.2 | 1.5 | 1.1 | 2 | 1.2 | 1.05 | 0.47096 | TRUE
market for scrap steel | -32 | CH | kilogram |  | technosphere | scrap steel |  | 2 | 3.4657 | 1.5 | 1.2 | 1.5 | 1.1 | 2 | 1.2 | 1.05 | 0.47096 | TRUE
market for waste polyurethane foam | -16 | CH | kilogram |  | technosphere | waste polyurethane foam |  | 2 | 2.7726 | 1.5 | 1.2 | 1.5 | 1.1 | 2 | 1.2 | 1.05 | 0.47096 | TRUE
market for used air filter in exhaust air valve | -20 | CH | unit |  | technosphere | used air filter in exhaust air valve |  | 2 | 2.9957 | 1.5 | 1.2 | 1.5 | 1.1 | 2 | 1.2 | 1.05 | 0.47096 | TRUE
Activity | heat pump 10 kW production for water source heat pump system
production amount | 1
reference product | heat pump 10 kW
type | process
unit | unit
location | CH
comment | 10 kW WSHP system operating in the UK. The GSHP and WSHP use external heat collectors which are normally installed bellow the ground or submersed into the water body, respectively. The collectors consist or either a horizontal or vertical pipework loop with a heat-carrier working fluid. In this study, both configurations use a mixture of water and ethylene glycol as the working fluid. CoP in the UK of 3.9. Lifetime of 20 years.
source | Domestic heat pumps: Life cycle environmental impacts and potential implications for the UK. Benjamin Greening, Adisa Azapagic.2012. http://dx.doi.org/10.1016/j.energy.2012.01.028
Exchanges
name | amount | location | unit | categories | type | reference product | comment | uncertainty type | loc | u1 | u2 | u3 | u4 | u5 | u6 | ub | scale | negative
heat pump 10 kW production for water source heat pump system | 1 | CH | unit |  | production | heat pump 10 kW
market for steel, low-alloyed, hot rolled | 20 | GLO | kilogram |  | technosphere | steel, low-alloyed, hot rolled | Evaporator and condenser | 2 | 2.9957 | 1.5 | 1.2 | 1.5 | 1.1 | 2 | 1.2 | 1.05 | 0.47096
market for metal working, average for steel product manufacturing | 20 | GLO | kilogram |  | technosphere | metal working, average for steel product manufacturing | Evaporator and condenser | 2 | 2.9957 | 1.5 | 1.2 | 1.5 | 1.1 | 2 | 1.2 | 1.05 | 0.47096
market for reinforcing steel | 75 | GLO | kilogram |  | technosphere | reinforcing steel | Housing and compressor | 2 | 4.3175 | 1.5 | 1.2 | 1.5 | 1.1 | 2 | 1.2 | 1.05 | 0.47096
market for tube insulation, elastomere | 10 | GLO | kilogram |  | technosphere | tube insulation, elastomere | Pipework insulation | 2 | 2.3026 | 1.5 | 1.2 | 1.5 | 1.1 | 2 | 1.2 | 1.05 | 0.47096
market for copper, cathode | 22 | GLO | kilogram |  | technosphere | copper, cathode | Wiring, piping and expansion valve | 2 | 3.091 | 1.5 | 1.2 | 1.5 | 1.1 | 2 | 1.2 | 1.05 | 0.47096
market for metal working, average for copper product manufacturing | 22 | GLO | kilogram |  | technosphere | metal working, average for copper product manufacturing | Wiring, piping and expansion valve | 2 | 3.091 | 1.5 | 1.2 | 1.5 | 1.1 | 2 | 1.2 | 1.05 | 0.47096
market for lubricating oil | 1.7 | RER | kilogram |  | technosphere | lubricating oil | Lubricating oil | 2 | 0.53063 | 1.5 | 1.2 | 1.5 | 1.1 | 2 | 1.2 | 1.05 | 0.47096
market for polyvinylchloride, bulk polymerised | 1 | GLO | kilogram |  | technosphere | polyvinylchloride, bulk polymerised | Wiring insulation | 2 | 0 | 1.5 | 1.2 | 1.5 | 1.1 | 2 | 1.2 | 1.05 | 0.47096
market for copper, cathode | 0 | GLO | kilogram |  | technosphere | copper, cathode | Air fan | 0
market for metal working, average for copper product manufacturing | 0 | GLO | kilogram |  | technosphere | metal working, average for copper product manufacturing | Air fan | 0
market for polyethylene, high density, granulate | 0 | GLO | kilogram |  | technosphere | polyethylene, high density, granulate | Air fan | 0
market for 1,1-difluoroethane, HFC-152a | 1.545 | GLO | kilogram |  | technosphere | 1,1-difluoroethane, HFC-152a | Refrigerant R404a | 2 | 0.43502 | 1.5 | 1.2 | 1.5 | 1.1 | 2 | 1.2 | 1.05 | 0.47096
market for trifluoromethane | 1.545 | GLO | kilogram |  | technosphere | trifluoromethane | Refrigerant R404a | 2 | 0.43502 | 1.5 | 1.2 | 1.5 | 1.1 | 2 | 1.2 | 1.05 | 0.47096
Ethane, 1,1-difluoro-, HFC-152a | 0.04635 |  | kilogram | air | biosphere |  | Refrigerant R404a | 2 | -3.0715 | 1.5 | 1.2 | 1.5 | 1.1 | 2 | 1.2 | 1.5 | 0.51216
Methane, trifluoro-, HFC-23 | 0.0013905 |  | kilogram | air | biosphere |  | Refrigerant R404a | 2 | -6.5781 | 1.5 | 1.2 | 1.5 | 1.1 | 2 | 1.2 | 1.5 | 0.51216
market group for electricity, low voltage | 93.6111 | RER | kilowatt hour |  | technosphere | electricity, low voltage | Assembly energy | 2 | 4.5391 | 1.5 | 1.2 | 1.5 | 1.1 | 2 | 1.2 | 1.05 | 0.47096
market for heat, central or small-scale, natural gas | 875 | CH | megajoule |  | technosphere | heat, central or small-scale, natural gas | Assembly energy | 2 | 6.7742 | 1.5 | 1.2 | 1.5 | 1.1 | 2 | 1.2 | 1.05 | 0.47096
market for sand | 4650 | CH | kilogram |  | technosphere | sand | Under-floor heating system | 2 | 8.4446 | 1.5 | 1.2 | 1.5 | 1.1 | 2 | 1.2 | 1.05 | 0.47096
market for cement, Portland | 900 | CH | kilogram |  | technosphere | cement, Portland | Under-floor heating system | 2 | 6.8024 | 1.5 | 1.2 | 1.5 | 1.1 | 2 | 1.2 | 1.05 | 0.47096
market for aluminium alloy, AlLi | 126 | GLO | kilogram |  | technosphere | aluminium alloy, AlLi | Under-floor heating system | 2 | 4.8363 | 1.5 | 1.2 | 1.5 | 1.1 | 2 | 1.2 | 1.05 | 0.47096
market for metal working, average for aluminium product manufacturing | 126 | GLO | kilogram |  | technosphere | metal working, average for aluminium product manufacturing | Under-floor heating system | 2 | 4.8363 | 1.5 | 1.2 | 1.5 | 1.1 | 2 | 1.2 | 1.05 | 0.47096
market for polyethylene, linear low density, granulate | 101 | GLO | kilogram |  | technosphere | polyethylene, linear low density, granulate | Under-floor heating system | 2 | 4.6151 | 1.5 | 1.2 | 1.5 | 1.1 | 2 | 1.2 | 1.05 | 0.47096
market for polystyrene foam slab | 66 | GLO | kilogram |  | technosphere | polystyrene foam slab | Under-floor heating system | 2 | 4.1897 | 1.5 | 1.2 | 1.5 | 1.1 | 2 | 1.2 | 1.05 | 0.47096
market for polyethylene, high density, granulate | 301.2 | GLO | kilogram |  | technosphere | polyethylene, high density, granulate | Heat collector pipework (HHC) | 2 | 5.7078 | 1.5 | 1.2 | 1.5 | 1.1 | 2 | 1.2 | 1.05 | 0.47096
extrusion, plastic pipes | 301.2 | RER | kilogram |  | technosphere | extrusion, plastic pipes | Heat collector pipework (HHC) | 2 | 5.7078 | 1.5 | 1.2 | 1.5 | 1.1 | 2 | 1.2 | 1.05 | 0.47096
market for polyethylene, high density, granulate | 194.9 | GLO | kilogram |  | technosphere | polyethylene, high density, granulate | Heat collector pipework (VHC) | 2 | 5.2725 | 1.5 | 1.2 | 1.5 | 1.1 | 2 | 1.2 | 1.05 | 0.47096
extrusion, plastic pipes | 194.9 | RER | kilogram |  | technosphere | extrusion, plastic pipes | Heat collector pipework (VHC) | 2 | 5.2725 | 1.5 | 1.2 | 1.5 | 1.1 | 2 | 1.2 | 1.05 | 0.47096
market for tube insulation, elastomere | 4.7 | GLO | kilogram |  | technosphere | tube insulation, elastomere | Heat collector pipework insulation | 2 | 1.5476 | 1.5 | 1.2 | 1.5 | 1.1 | 2 | 1.2 | 1.05 | 0.47096
market for ethylene glycol | 167 | GLO | kilogram |  | technosphere | ethylene glycol | Heat carrier liquid (HHC) | 2 | 5.118 | 1.5 | 1.2 | 1.5 | 1.1 | 2 | 1.2 | 1.05 | 0.47096
market for ethylene glycol | 106.9 | GLO | kilogram |  | technosphere | ethylene glycol | Heat carrier liquid (VHC) | 2 | 4.6719 | 1.5 | 1.2 | 1.5 | 1.1 | 2 | 1.2 | 1.05 | 0.47096
market for cast iron removed by milling, large parts | 34 | GLO | kilogram |  | technosphere | cast iron removed by milling, large parts | Weights (HHC) | 2 | 3.5264 | 1.5 | 1.2 | 1.5 | 1.1 | 2 | 1.2 | 1.05 | 0.47096
market for cast iron removed by milling, large parts | 8.5 | GLO | kilogram |  | technosphere | cast iron removed by milling, large parts | Weights (VHC) | 2 | 2.1401 | 1.5 | 1.2 | 1.5 | 1.1 | 2 | 1.2 | 1.05 | 0.47096
market for brass removed by turning, average, conventional | 6.6 | GLO | kilogram |  | technosphere | brass removed by turning, average, conventional | Manifold | 2 | 1.8871 | 1.5 | 1.2 | 1.5 | 1.1 | 2 | 1.2 | 1.05 | 0.47096
market for cement, Portland | 1.3 | CH | kilogram |  | technosphere | cement, Portland | Back-fill | 2 | 0.26236 | 1.5 | 1.2 | 1.5 | 1.1 | 2 | 1.2 | 1.05 | 0.47096
market for bentonite | 0.3 | GLO | kilogram |  | technosphere | bentonite | Back-fill | 2 | -1.204 | 1.5 | 1.2 | 1.5 | 1.1 | 2 | 1.2 | 1.05 | 0.47096
market for reinforcing steel | 33 | GLO | kilogram |  | technosphere | reinforcing steel | Scaffolding, rods, supports | 2 | 3.4965 | 1.5 | 1.2 | 1.5 | 1.1 | 2 | 1.2 | 1.05 | 0.47096
market for diesel, burned in building machine | 540 | GLO | megajoule |  | technosphere | diesel, burned in building machine | Installation | 2 | 6.2916 | 1.5 | 1.2 | 1.5 | 1.1 | 2 | 1.2 | 1.05 | 0.47096
Activity | treatment of heat pump 10 kW production for water source heat pump system
production amount | 1
reference product | heat pump 10 kW
type | process
unit | unit
location | CH
comment | 10.55 kW GSHP system operating in New Jersey, US. The system boundary spans the entire lifetime of a GSHP system, including: borehole drilling and heat exchanger installation, heat pump production and installation, system operation and maintenance, and end-of-life. The overall efficiency of the system was assumed to have a heating coefficient of performance (COPheating) of 3.5. The system life is assumed to be 25 years. For the ground loop installation, we assume two boreholes each drilled at a depth of 80 m to represent a vertical closed-loop system.
source | Meghann Smith, Anthony Bevacqua, Sheryl Tembe, Pankaj Lal. Life cycle analysis (LCA) of residential ground source heat pump systems: A comparative analysis of energy efficiency in New Jersey, Sustainable Energy Technologies and Assessments, Volume 47, 2021, https://doi.org/10.1016/j.seta.2021.101364.
Exchanges
name | amount | location | unit | categories | type | reference product | comment | uncertainty type | loc | u1 | u2 | u3 | u4 | u5 | u6 | ub | scale | negative
treatment of heat pump 10 kW production for water source heat pump system | 1 | CH | unit |  | production | heat pump 10 kW
treatment of waste polyethylene, municipal incineration | -597.1 | CH | kilogram |  | technosphere | waste polyethylene |  | 2 | 6.3921 | 1.5 | 1.2 | 1.5 | 1.1 | 2 | 1.2 | 1.05 | 0.47096 | TRUE
treatment of copper in car shredder residue, municipal incineration | -22 | CH | kilogram |  | technosphere | copper in car shredder residue |  | 2 | 3.091 | 1.5 | 1.2 | 1.5 | 1.1 | 2 | 1.2 | 1.05 | 0.47096 | TRUE
market for waste polyvinylchloride product | -1 | CH | kilogram |  | technosphere | waste polyvinylchloride product |  | 2 | 0 | 1.5 | 1.2 | 1.5 | 1.1 | 2 | 1.2 | 1.05 | 0.47096 | TRUE
market for used refrigerant R134a | -2.8119 | GLO | kilogram |  | technosphere | used refrigerant R134a |  | 2 | 1.0339 | 1.5 | 1.2 | 1.5 | 1.1 | 2 | 1.2 | 1.05 | 0.47096 | TRUE
market for waste reinforcement steel | -108 | CH | kilogram |  | technosphere | waste reinforcement steel |  | 2 | 4.6821 | 1.5 | 1.2 | 1.5 | 1.1 | 2 | 1.2 | 1.05 | 0.47096 | TRUE
market for scrap steel | -20 | CH | kilogram |  | technosphere | scrap steel |  | 2 | 2.9957 | 1.5 | 1.2 | 1.5 | 1.1 | 2 | 1.2 | 1.05 | 0.47096 | TRUE
market for waste polyurethane foam | -14.7 | CH | kilogram |  | technosphere | waste polyurethane foam |  | 2 | 2.6878 | 1.5 | 1.2 | 1.5 | 1.1 | 2 | 1.2 | 1.05 | 0.47096 | TRUE
market for waste polystyrene | -66 | CH | kilogram |  | technosphere | waste polystyrene |  | 2 | 4.1897 | 1.5 | 1.2 | 1.5 | 1.1 | 2 | 1.2 | 1.05 | 0.47096 | TRUE
market for waste cement, hydrated | -901.3 | CH | kilogram |  | technosphere | waste cement, hydrated |  | 2 | 6.8038 | 1.5 | 1.2 | 1.5 | 1.1 | 2 | 1.2 | 1.05 | 0.47096 | TRUE
market for used air filter in exhaust air valve | -20 | CH | unit |  | technosphere | used air filter in exhaust air valve |  | 2 | 2.9957 | 1.5 | 1.2 | 1.5 | 1.1 | 2 | 1.2 | 1.05 | 0.47096 | TRUE
Activity | heat pump 10 kW production for ground source heat pump system
production amount | 1
reference product | heat pump 10 kW
type | process
unit | unit
location | CH
comment | 10 kW GSHP system operating in the UK. The GSHP and WSHP use external heat collectors which are normally installed bellow the ground or submersed into the water body, respectively. The collectors consist or either a horizontal or vertical pipework loop with a heat-carrier working fluid. In this study, both configurations use a mixture of water and ethylene glycol as the working fluid. CoP in the UK of 3.9. Lifetime of 20 years.
source | Domestic heat pumps: Life cycle environmental impacts and potential implications for the UK. Benjamin Greening, Adisa Azapagic.2012. http://dx.doi.org/10.1016/j.energy.2012.01.028
Exchanges
name | amount | location | unit | categories | type | reference product | comment | uncertainty type | loc | u1 | u2 | u3 | u4 | u5 | u6 | ub | scale | negative
heat pump 10 kW production for ground source heat pump system | 1 | CH | unit |  | production | heat pump 10 kW
market for steel, low-alloyed, hot rolled | 20 | GLO | kilogram |  | technosphere | steel, low-alloyed, hot rolled | Evaporator and condenser | 2 | 2.9957 | 1.5 | 1.2 | 1.5 | 1.1 | 2 | 1.2 | 1.05 | 0.47096
market for metal working, average for steel product manufacturing | 20 | GLO | kilogram |  | technosphere | metal working, average for steel product manufacturing | Evaporator and condenser | 2 | 2.9957 | 1.5 | 1.2 | 1.5 | 1.1 | 2 | 1.2 | 1.05 | 0.47096
market for reinforcing steel | 75 | GLO | kilogram |  | technosphere | reinforcing steel | Housing and compressor | 2 | 4.3175 | 1.5 | 1.2 | 1.5 | 1.1 | 2 | 1.2 | 1.05 | 0.47096
market for tube insulation, elastomere | 10 | GLO | kilogram |  | technosphere | tube insulation, elastomere | Pipework insulation | 2 | 2.3026 | 1.5 | 1.2 | 1.5 | 1.1 | 2 | 1.2 | 1.05 | 0.47096
market for copper, cathode | 22 | GLO | kilogram |  | technosphere | copper, cathode | Wiring, piping and expansion valve | 2 | 3.091 | 1.5 | 1.2 | 1.5 | 1.1 | 2 | 1.2 | 1.05 | 0.47096
market for metal working, average for copper product manufacturing | 22 | GLO | kilogram |  | technosphere | metal working, average for copper product manufacturing | Wiring, piping and expansion valve | 2 | 3.091 | 1.5 | 1.2 | 1.5 | 1.1 | 2 | 1.2 | 1.05 | 0.47096
market for lubricating oil | 1.7 | RER | kilogram |  | technosphere | lubricating oil | Lubricating oil | 2 | 0.53063 | 1.5 | 1.2 | 1.5 | 1.1 | 2 | 1.2 | 1.05 | 0.47096
market for polyvinylchloride, bulk polymerised | 1 | GLO | kilogram |  | technosphere | polyvinylchloride, bulk polymerised | Wiring insulation | 2 | 0 | 1.5 | 1.2 | 1.5 | 1.1 | 2 | 1.2 | 1.05 | 0.47096
market for copper, cathode | 0 | GLO | kilogram |  | technosphere | copper, cathode | Air fan | 0
market for metal working, average for copper product manufacturing | 0 | GLO | kilogram |  | technosphere | metal working, average for copper product manufacturing | Air fan | 0
market for polyethylene, high density, granulate | 0 | GLO | kilogram |  | technosphere | polyethylene, high density, granulate | Air fan | 0
market for 1,1-difluoroethane, HFC-152a | 1.545 | GLO | kilogram |  | technosphere | 1,1-difluoroethane, HFC-152a | Refrigerant R404a | 2 | 0.43502 | 1.5 | 1.2 | 1.5 | 1.1 | 2 | 1.2 | 1.05 | 0.47096
market for trifluoromethane | 1.545 | GLO | kilogram |  | technosphere | trifluoromethane | Refrigerant R404a | 2 | 0.43502 | 1.5 | 1.2 | 1.5 | 1.1 | 2 | 1.2 | 1.05 | 0.47096
Ethane, 1,1-difluoro-, HFC-152a | 0.04635 |  | kilogram | air | biosphere |  | Refrigerant R404a | 2 | -3.0715 | 1.5 | 1.2 | 1.5 | 1.1 | 2 | 1.2 | 1.5 | 0.51216
Methane, trifluoro-, HFC-23 | 0.0013905 |  | kilogram | air | biosphere |  | Refrigerant R404a | 2 | -6.5781 | 1.5 | 1.2 | 1.5 | 1.1 | 2 | 1.2 | 1.5 | 0.51216
market group for electricity, low voltage | 93.6111 | RER | kilowatt hour |  | technosphere | electricity, low voltage | Assembly energy | 2 | 4.5391 | 1.5 | 1.2 | 1.5 | 1.1 | 2 | 1.2 | 1.05 | 0.47096
market for heat, central or small-scale, natural gas | 875 | CH | megajoule |  | technosphere | heat, central or small-scale, natural gas | Assembly energy | 2 | 6.7742 | 1.5 | 1.2 | 1.5 | 1.1 | 2 | 1.2 | 1.05 | 0.47096
market for sand | 4650 | CH | kilogram |  | technosphere | sand | Under-floor heating system | 2 | 8.4446 | 1.5 | 1.2 | 1.5 | 1.1 | 2 | 1.2 | 1.05 | 0.47096
market for cement, Portland | 900 | CH | kilogram |  | technosphere | cement, Portland | Under-floor heating system | 2 | 6.8024 | 1.5 | 1.2 | 1.5 | 1.1 | 2 | 1.2 | 1.05 | 0.47096
market for aluminium alloy, AlLi | 126 | GLO | kilogram |  | technosphere | aluminium alloy, AlLi | Under-floor heating system | 2 | 4.8363 | 1.5 | 1.2 | 1.5 | 1.1 | 2 | 1.2 | 1.05 | 0.47096
market for metal working, average for aluminium product manufacturing | 126 | GLO | kilogram |  | technosphere | metal working, average for aluminium product manufacturing | Under-floor heating system | 2 | 4.8363 | 1.5 | 1.2 | 1.5 | 1.1 | 2 | 1.2 | 1.05 | 0.47096
market for polyethylene, linear low density, granulate | 101 | GLO | kilogram |  | technosphere | polyethylene, linear low density, granulate | Under-floor heating system | 2 | 4.6151 | 1.5 | 1.2 | 1.5 | 1.1 | 2 | 1.2 | 1.05 | 0.47096
market for polystyrene foam slab | 66 | GLO | kilogram |  | technosphere | polystyrene foam slab | Under-floor heating system | 2 | 4.1897 | 1.5 | 1.2 | 1.5 | 1.1 | 2 | 1.2 | 1.05 | 0.47096
market for polyethylene, high density, granulate | 301.2 | GLO | kilogram |  | technosphere | polyethylene, high density, granulate | Heat collector pipework (HHC) | 2 | 5.7078 | 1.5 | 1.2 | 1.5 | 1.1 | 2 | 1.2 | 1.05 | 0.47096
extrusion, plastic pipes | 301.2 | RER | kilogram |  | technosphere | extrusion, plastic pipes | Heat collector pipework (HHC) | 2 | 5.7078 | 1.5 | 1.2 | 1.5 | 1.1 | 2 | 1.2 | 1.05 | 0.47096
market for polyethylene, high density, granulate | 183.1 | GLO | kilogram |  | technosphere | polyethylene, high density, granulate | Heat collector pipework (VHC) | 2 | 5.21 | 1.5 | 1.2 | 1.5 | 1.1 | 2 | 1.2 | 1.05 | 0.47096
extrusion, plastic pipes | 183.1 | RER | kilogram |  | technosphere | extrusion, plastic pipes | Heat collector pipework (VHC) | 2 | 5.21 | 1.5 | 1.2 | 1.5 | 1.1 | 2 | 1.2 | 1.05 | 0.47096
market for tube insulation, elastomere | 4.7 | GLO | kilogram |  | technosphere | tube insulation, elastomere | Heat collector pipework insulation | 2 | 1.5476 | 1.5 | 1.2 | 1.5 | 1.1 | 2 | 1.2 | 1.05 | 0.47096
market for ethylene glycol | 167 | GLO | kilogram |  | technosphere | ethylene glycol | Heat carrier liquid (HHC) | 2 | 5.118 | 1.5 | 1.2 | 1.5 | 1.1 | 2 | 1.2 | 1.05 | 0.47096
market for ethylene glycol | 100.2 | GLO | kilogram |  | technosphere | ethylene glycol | Heat carrier liquid (VHC) | 2 | 4.6072 | 1.5 | 1.2 | 1.5 | 1.1 | 2 | 1.2 | 1.05 | 0.47096
market for cast iron removed by milling, large parts | 0 | GLO | kilogram |  | technosphere | cast iron removed by milling, large parts | Weights (HHC) | 0
market for cast iron removed by milling, large parts | 0 | GLO | kilogram |  | technosphere | cast iron removed by milling, large parts | Weights (VHC) | 0
market for brass removed by turning, average, conventional | 6.6 | GLO | kilogram |  | technosphere | brass removed by turning, average, conventional | Manifold | 2 | 1.8871 | 1.5 | 1.2 | 1.5 | 1.1 | 2 | 1.2 | 1.05 | 0.47096
market for cement, Portland | 19.1 | CH | kilogram |  | technosphere | cement, Portland | Back-fill | 2 | 2.9497 | 1.5 | 1.2 | 1.5 | 1.1 | 2 | 1.2 | 1.05 | 0.47096
market for bentonite | 3.8 | GLO | kilogram |  | technosphere | bentonite | Back-fill | 2 | 1.335 | 1.5 | 1.2 | 1.5 | 1.1 | 2 | 1.2 | 1.05 | 0.47096
market for reinforcing steel | 33 | GLO | kilogram |  | technosphere | reinforcing steel | Scaffolding, rods, supports | 2 | 3.4965 | 1.5 | 1.2 | 1.5 | 1.1 | 2 | 1.2 | 1.05 | 0.47096
market for diesel, burned in building machine | 10530 | GLO | megajoule |  | technosphere | diesel, burned in building machine | Installation | 2 | 9.262 | 1.5 | 1.2 | 1.5 | 1.1 | 2 | 1.2 | 1.05 | 0.47096
Activity | treatment of heat pump 10 kW production for ground source heat pump system
production amount | 1
reference product | heat pump 10 kW
type | process
unit | unit
location | CH
comment | 10.55 kW GSHP system operating in New Jersey, US. The system boundary spans the entire lifetime of a GSHP system, including: borehole drilling and heat exchanger installation, heat pump production and installation, system operation and maintenance, and end-of-life. The overall efficiency of the system was assumed to have a heating coefficient of performance (COPheating) of 3.5. The system life is assumed to be 25 years. For the ground loop installation, we assume two boreholes each drilled at a depth of 80 m to represent a vertical closed-loop system.
source | Meghann Smith, Anthony Bevacqua, Sheryl Tembe, Pankaj Lal. Life cycle analysis (LCA) of residential ground source heat pump systems: A comparative analysis of energy efficiency in New Jersey, Sustainable Energy Technologies and Assessments, Volume 47, 2021, https://doi.org/10.1016/j.seta.2021.101364.
Exchanges
name | amount | location | unit | categories | type | reference product | comment | uncertainty type | loc | u1 | u2 | u3 | u4 | u5 | u6 | ub | scale | negative
treatment of heat pump 10 kW production for ground source heat pump system | 1 | CH | unit |  | production | heat pump 10 kW
treatment of waste polyethylene, municipal incineration | -585.3 | CH | kilogram |  | technosphere | waste polyethylene |  | 2 | 6.3721 | 1.5 | 1.2 | 1.5 | 1.1 | 2 | 1.2 | 1.05 | 0.47096 | TRUE
treatment of copper in car shredder residue, municipal incineration | -22 | CH | kilogram |  | technosphere | copper in car shredder residue |  | 2 | 3.091 | 1.5 | 1.2 | 1.5 | 1.1 | 2 | 1.2 | 1.05 | 0.47096 | TRUE
market for waste polyvinylchloride product | -1 | CH | kilogram |  | technosphere | waste polyvinylchloride product |  | 2 | 0 | 1.5 | 1.2 | 1.5 | 1.1 | 2 | 1.2 | 1.05 | 0.47096 | TRUE
market for used refrigerant R134a | -2.8119 | GLO | kilogram |  | technosphere | used refrigerant R134a |  | 2 | 1.0339 | 1.5 | 1.2 | 1.5 | 1.1 | 2 | 1.2 | 1.05 | 0.47096 | TRUE
market for waste reinforcement steel | -108 | CH | kilogram |  | technosphere | waste reinforcement steel |  | 2 | 4.6821 | 1.5 | 1.2 | 1.5 | 1.1 | 2 | 1.2 | 1.05 | 0.47096 | TRUE
market for scrap steel | -20 | CH | kilogram |  | technosphere | scrap steel |  | 2 | 2.9957 | 1.5 | 1.2 | 1.5 | 1.1 | 2 | 1.2 | 1.05 | 0.47096 | TRUE
market for waste polyurethane foam | -14.7 | CH | kilogram |  | technosphere | waste polyurethane foam |  | 2 | 2.6878 | 1.5 | 1.2 | 1.5 | 1.1 | 2 | 1.2 | 1.05 | 0.47096 | TRUE
market for waste polystyrene | -66 | CH | kilogram |  | technosphere | waste polystyrene |  | 2 | 4.1897 | 1.5 | 1.2 | 1.5 | 1.1 | 2 | 1.2 | 1.05 | 0.47096 | TRUE
market for waste cement, hydrated | -919.1 | CH | kilogram |  | technosphere | waste cement, hydrated |  | 2 | 6.8234 | 1.5 | 1.2 | 1.5 | 1.1 | 2 | 1.2 | 1.05 | 0.47096 | TRUE
market for used air filter in exhaust air valve | -20 | CH | unit |  | technosphere | used air filter in exhaust air valve |  | 2 | 2.9957 | 1.5 | 1.2 | 1.5 | 1.1 | 2 | 1.2 | 1.05 | 0.47096 | TRUE
Activity | hydrogen production, gaseous, 100 bar, from methane pyrolysis
production amount | 1
comment | 1 kg H2 produced by pyrolyzing methane. Pyrolysis processes decompose hydrocarbons into solid carbon and hydrogen at high temperatures (thermally or biologicalally). As no oxygen is present, no carbon oxides are formed, potentially eliminating the need for secondary processing steps such as the WGSR. The higher H2 concentration of the product gas stream also has considerable potential for minimising downstream clean-up processes. From a carbon-storage perspective, pyrolysis processes offer the advantage of storing a solid C-product as opposed to gaseous CO2. There is an allocation between the production of hydrogen and black carbon, based on their respective market value -- see Von Wald et al. 2020 for black carbon, and Florian Wirth, Green Hydrogen Production for Heavy-Duty Trucks, 2021, for hydrogen price in Switzerland. Source: Amjad Al-Qahtani, Brett Parkinson, Klaus Hellgardt, Nilay Shah, Gonzalo Guillen-Gosalbez, Uncovering the true cost of hydrogen production routes using life cycle monetisation, Applied Energy, 2021, https://doi.org/10.1016/j.apenergy.2020.115958. The energy required is from DOI:10.1002/ceat.201600023. For pyrolysis, it can be provided both electrically and by burning some of the natural gas or pyrolysis products. For the comparison of technologies, electrical resistance heating is assumed, as use of this type of heating is deemed to be most practicable. The power requirement of 7.23 MWhel/ton H2 is based on thermodynamic calculations. These take into account both the energy losses during heat recovery and the compression power of 2 MWhel/ton H2, to compress pyrolysis hydrogen from 2 bar to 100 bar with three interim cooling stages. Inventories consolidated with numbers for infrastructures from Appendix A1 from Postels et al., 2016 https://doi.org/10.1016/j.ijhydene.2016.09.167. Missing input of quartz for reactor, as unavailable in ecoinvent.
market value of hydrogen [CHF/kg] | 12
market value of black carbon [CHF/kg] | 0.13
allocation factor for hydrogen | 95.94%
reference product | hydrogen, gaseous, 100 bar
location | CH
unit | kilogram
Exchanges
name | amount | location | unit | categories | type | reference product | comment | uncertainty type | loc | u1 | u2 | u3 | u4 | u5 | u6 | ub | scale | negative
hydrogen production, gaseous, 100 bar, from methane pyrolysis | 1 | CH | kilogram |  | production | hydrogen, gaseous, 100 bar | Infrastructure - membrane
market for palladium | 1.1e-05 | GLO | kilogram |  | technosphere | palladium | Infrastructure - membrane | 2 | -11.4176 | 1.2 | 1.2 | 1.03 | 1.01 | 1.2 | 1.2 | 3 | 0.57898
market for copper, cathode | 7.33e-06 | GLO | kilogram |  | technosphere | copper, cathode | Infrastructure - membrane | 2 | -11.8235 | 1.2 | 1.2 | 1.03 | 1.01 | 1.2 | 1.2 | 3 | 0.57898
market for steel, chromium steel 18/8 | 0.00259 | GLO | kilogram |  | technosphere | steel, chromium steel 18/8 | Infrastructure - heat exchanger | 2 | -5.9561 | 1.2 | 1.2 | 1.03 | 1.01 | 1.2 | 1.2 | 3 | 0.57898
market for tin | 0.0336 | GLO | kilogram |  | technosphere | tin | Infrastructure - reactor | 2 | -3.3932 | 1.2 | 1.2 | 1.03 | 1.01 | 1.2 | 1.2 | 3 | 0.57898
market for steel, chromium steel 18/8 | 0.000507 | GLO | kilogram |  | technosphere | steel, chromium steel 18/8 | Infrastructure - filter | 2 | -7.587 | 1.2 | 1.2 | 1.03 | 1.01 | 1.2 | 1.2 | 3 | 0.57898
market for silicon carbide | 4.2e-06 | GLO | kilogram |  | technosphere | silicon carbide | Infrastructure - burner | 2 | -12.3804 | 1.2 | 1.2 | 1.03 | 1.01 | 1.2 | 1.2 | 3 | 0.57898
market for air compressor, screw-type compressor, 4kW | 6.36e-08 | GLO | unit |  | technosphere | air compressor, screw-type compressor, 4kW | Infrastructure - compressor | 2 | -16.5707 | 1.2 | 1.2 | 1.03 | 1.01 | 1.2 | 1.2 | 3 | 0.57898
market for natural gas, high pressure | 6.572 | CH | cubic meter |  | technosphere | natural gas, high pressure | Originally, 4.86kg, then averaged with value from Postels et al., 2016, and converted to cubic meters. | 2 | 1.8828 | 1.2 | 1.2 | 1.03 | 1.01 | 1.2 | 1.2 | 1.05 | 0.18461
market for tap water | 7.7517 | CH | kilogram |  | technosphere | tap water |  | 2 | 2.0479 | 1.2 | 1.2 | 1.03 | 1.01 | 1.2 | 1.2 | 1.05 | 0.18461
market for electricity, low voltage | 6.9362 | CH | kilowatt hour |  | technosphere | electricity, low voltage |  | 2 | 1.9368 | 1.2 | 1.2 | 1.03 | 1.01 | 1.2 | 1.2 | 1.05 | 0.18461
Carbon dioxide, fossil | 2.3984 |  | kilogram | air | biosphere |  |  | 2 | 0.8748 | 1.2 | 1.2 | 1.03 | 1.01 | 1.2 | 1.2 | 1.05 | 0.18461
Activity | carbon dioxide, captured at municipal solid waste incineration plant, for subsequent reuse
location | CH
production amount | 1
reference product | carbon dioxide, captured and reused
type | process
unit | kilogram
comment | The MEA technology considered for this study is modelled after Tang and You, 2018, Reiter and Lindorfer, 2015. After flue gas condensation, the cooled flue gas is fed into a reactor containing a 30% MEA solution, which absorbs around 85–90% of the CO2, typically at 25 °C–50 °C at 1 bar. The process is exothermic. The CO2-rich solution is heated afterwards to 100–140 °C, and in a stripper at 1–2 bars the CO2 desorbs from the MEA and leaves saturated with water vapour. The water is then condensed from the CO2 stream, and the CO2 is compressed to around 150 bar for transporting in pipes or a lower pressure for local tank storage and shipment by truck. The recovered MEA is reused in the plant (Pour et al., 2018). About 4 kg of MEA is used per tonne of CO2, due to degradation (releasing around 0.1 kg NH3 per tonne CO2 captured), the formation of heat-stable salts and losses as vapour and aerosols during stripping (the latter is around 0.01 kg per tonne of CO2 captured). NaOH is added in the stripping step at an amount of 0.1 kg per tonne CO2 captured. Around 4 kg of solid waste is generated per tonne of CO2 captured; this waste is disregarded. The MEA CC process also reduces the content of other pollutants in the flue gas, the extent of which depends on whether flue gas condensation is already in place or is introduced as part of the CO2 capture system. SOx, HCl, particulate matter and heavy metals are reduced to very low levels by flue gas condensation and subsequent CC. The level of NH3 increases in the flue gas after CC because of degradation of MEA. This is not included here. Source: Valentina Bisinella, Tore Hulgaard, Christian Riber, Anders Damgaard, Thomas H. Christensen, Environmental assessment of carbon capture and storage (CCS) as a post-treatment technology in waste incineration, Waste Management, 2021, https://doi.org/10.1016/j.wasman.2021.04.046.
share biogenic CO2 | 61.36%
Exchanges
name | amount | location | unit | categories | type | reference product | comment | uncertainty type | loc | u1 | u2 | u3 | u4 | u5 | u6 | ub | scale | negative
carbon dioxide, captured at municipal solid waste incineration plant, for subsequent reuse | 1 | CH | kilogram |  | production | carbon dioxide, captured and reused
Carbon dioxide, fossil | 0.067614 |  | kilogram | air | biosphere |  | CO2 keakage. | 2 | -2.6939 | 1.1 | 1.2 | 1 | 1.01 | 1.2 | 1.2 | 1.05 | 0.1668
Carbon dioxide, non-fossil | 0.10739 |  | kilogram | air | biosphere |  | CO2 keakage. | 2 | -2.2313 | 1.1 | 1.2 | 1 | 1.01 | 1.2 | 1.2 | 1.05 | 0.1668
Ammonia | 0.0001 |  | kilogram | air | biosphere |  |  | 2 | -9.2103 | 1.1 | 1.2 | 1 | 1.01 | 1.2 | 1.2 | 1.5 | 0.26139
market for tap water | 0.00966 | Europe without Switzerland | kilogram |  | technosphere | tap water |  | 2 | -4.6398 | 1.1 | 1.2 | 1 | 1.01 | 1.2 | 1.2 | 1.05 | 0.1668
market for electricity, low voltage | 0.1 | CH | kilowatt hour |  | technosphere | electricity, low voltage |  | 2 | -2.3026 | 1.1 | 1.2 | 1 | 1.01 | 1.2 | 1.2 | 1.05 | 0.1668
market for heat, from steam, in chemical industry | 1.5 | RER | megajoule |  | technosphere | heat, from steam, in chemical industry | Originally 3.7 MJ, discounted by 60% to reflect heat recovery and injection in district heating system. | 2 | 0.40547 | 1.1 | 1.2 | 1 | 1.01 | 1.2 | 1.2 | 1.05 | 0.1668
market for monoethanolamine | 0.004 | GLO | kilogram |  | technosphere | monoethanolamine |  | 2 | -5.5215 | 1.1 | 1.2 | 1 | 1.01 | 1.2 | 1.2 | 1.05 | 0.1668
market for sodium hydroxide, without water, in 50% solution state | 0.0001 | GLO | kilogram |  | technosphere | sodium hydroxide, without water, in 50% solution state |  | 2 | -9.2103 | 1.1 | 1.2 | 1 | 1.01 | 1.2 | 1.2 | 1.05 | 0.1668
market for activated carbon, granular | 0.0001 | GLO | kilogram |  | technosphere | activated carbon, granular |  | 2 | -9.2103 | 1.1 | 1.2 | 1 | 1.01 | 1.2 | 1.2 | 1.05 | 0.1668
Activity | solution mining for geological hydrogen storage
location | CH
production amount | 1
reference product | solution mining
type | process
unit | kilogram
comment | LCI of solution mining for the future storage of 1 kg of hydrogen. Includes mostly the water demand, the water injection and the brine pumping. We use tap water for now, which may not be entirely correct. The salt cavern is assumed to be 500,000 m3 large. The available hydrogen amount is 4,000 tons per year, with a lifetime of 40 years, for a total capacity of 6,350 tons per year. Hence the inputs are normalized by 4,000 tons * 40 years. Here are some additional parameters. Water demand 10 m³/m³ (Niquet, 1978), Water demand, total 5,000,000 m³, Capacity pump 570 kW (van Ohlen, 2015), Efficiency pump 76 % (Flowserve, 2015), Pumping rate, water 250 m³/h (van Ohlen, 2015), Time for solution mining 20,000 h, Electricity demand pump 750 kWh/h, Electricity demand, total 15,000 MWh
source | C. Wulf et al. / Journal of Cleaner Production 199 (2018) 431-443
Exchanges
name | amount | location | unit | categories | type | reference product | comment | uncertainty type | loc | u1 | u2 | u3 | u4 | u5 | u6 | ub | scale | negative
solution mining for geological hydrogen storage | 1 | CH | kilogram |  | production | solution mining
market for electricity, low voltage | 0.09375 | CH | kilowatt hour |  | technosphere | electricity, low voltage |  | 2 | -2.3671 | 1.5 | 1.2 | 1.5 | 1.1 | 2 | 1.2 | 1.05 | 0.47096
market for tap water | 31.25 | CH | kilogram |  | technosphere | tap water |  | 2 | 3.442 | 1.5 | 1.2 | 1.5 | 1.1 | 2 | 1.2 | 1.05 | 0.47096
Activity | geological hydrogen storage
location | CH
production amount | 1
reference product | hydrogen storage
type | process
unit | kilogram
comment | LCI of storing 1 kg of hydrogen in a salt cavern. Includes only the electricity to inject the hydrogen in, and pump it out. Some additional parameters: Electricity demand dryer 0.104 kWh/kg H2 (Hydrogen needs to be dried before reinjection into the pipeline). Lifetime 40 a (Noack et al., 2015; Stolzenburg et al., 2014). Inlet pressure cavern 85 bar. Inlet pressure dryer 50 bar. Electricity demand compressor 0.48 kWh/kg H2 (Injection pressure for pipeline from 50 bar (drier) to 100 bar pipeline).
source | C. Wulf et al. / Journal of Cleaner Production 199 (2018) 431-443
Exchanges
name | amount | location | unit | categories | type | reference product | comment | uncertainty type | loc | u1 | u2 | u3 | u4 | u5 | u6 | ub | scale | negative
geological hydrogen storage | 1 | CH | kilogram |  | production | hydrogen storage
market for electricity, low voltage | 0.144 | CH | kilowatt hour |  | technosphere | electricity, low voltage | Hydrogen drying before injection in distribution system. | 2 | -1.9379 | 1.5 | 1.2 | 1.5 | 1.1 | 2 | 1.2 | 1.05 | 0.47096
solution mining for geological hydrogen storage | 1 | CH | kilogram |  | technosphere | solution mining |  | 2 | 0 | 1.5 | 1.2 | 1.5 | 1.1 | 2 | 1.2 | 1.05 | 0.47096
Activity | polyacrylonitrile production (PAN), by polymerisation
comment | 1 kg of finished carbon fiber Toray T700 G. Carbon fiber manufacturing. Source: based on Ellringmann et al. (2016), Gill et al. (2016), Mützel (2012).
source | Benitez A, Wulf C, de Palmenaer A, Lengersdorf M, Röding T, Grube T, et al. Ecological assessment of fuel cell electric vehicles with special focus on type IV carbon fiber hydrogen tank. J Clean Prod 2021;278:123277. https://doi.org/10.1016/j.jclepro.2020.123277.
location | RER
production amount | 1
reference product | Polyacrylonitrile
unit | kilogram
Exchanges
name | amount | location | unit | categories | type | reference product | comment | uncertainty type | loc | u1 | u2 | u3 | u4 | u5 | u6 | ub | scale | negative
polyacrylonitrile production (PAN), by polymerisation | 1 | RER | kilogram |  | production | Polyacrylonitrile
market for heat, from steam, in chemical industry | 49.7161 | RER | megajoule |  | technosphere | heat, from steam, in chemical industry |  | 2 | 3.9063 | 1.5 | 1.2 | 1.5 | 1.1 | 2 | 1.2 | 1.05 | 0.47096
market for acrylonitrile | 1.1201 | GLO | kilogram |  | technosphere | acrylonitrile |  | 2 | 0.11338 | 1.5 | 1.2 | 1.5 | 1.1 | 2 | 1.2 | 1.05 | 0.47096
market group for electricity, low voltage | 2.5 | RER | kilowatt hour |  | technosphere | electricity, low voltage |  | 2 | 0.91629 | 1.5 | 1.2 | 1.5 | 1.1 | 2 | 1.2 | 1.05 | 0.47096
market for methyl acrylate | 0.05 | GLO | kilogram |  | technosphere | methyl acrylate |  | 2 | -2.9957 | 1.5 | 1.2 | 1.5 | 1.1 | 2 | 1.2 | 1.05 | 0.47096
market for acrylic acid | 0.01 | RER | kilogram |  | technosphere | acrylic acid |  | 2 | -4.6052 | 1.5 | 1.2 | 1.5 | 1.1 | 2 | 1.2 | 1.05 | 0.47096
market for water, deionised | 0.76483 | Europe without Switzerland | kilogram |  | technosphere | water, deionised |  | 2 | -0.2681 | 1.5 | 1.2 | 1.5 | 1.1 | 2 | 1.2 | 1.05 | 0.47096
Activity | carbon fiber production, dope spinning
comment | 1 kg of finished carbon fiber Toray T700 G. Carbon fiber manufacturing. Source: based on Ellringmann et al. (2016), Gill et al. (2016), Mützel (2012).
source | Benitez A, Wulf C, de Palmenaer A, Lengersdorf M, Röding T, Grube T, et al. Ecological assessment of fuel cell electric vehicles with special focus on type IV carbon fiber hydrogen tank. J Clean Prod 2021;278:123277. https://doi.org/10.1016/j.jclepro.2020.123277.
location | RER
production amount | 1
reference product | carbon fiber production, dope spinning
unit | kilogram
Exchanges
name | amount | location | unit | categories | type | reference product | comment | uncertainty type | loc | u1 | u2 | u3 | u4 | u5 | u6 | ub | scale | negative
carbon fiber production, dope spinning | 1 | RER | kilogram |  | production | carbon fiber production, dope spinning
market for compressed air, 1000 kPa gauge | 0.0016078 | RER | cubic meter |  | technosphere | compressed air, 1000 kPa gauge |  | 2 | -6.4329 | 1.5 | 1.2 | 1.5 | 1.1 | 2 | 1.2 | 1.05 | 0.47096
market for dimethyl sulfoxide | 0.0027881 | GLO | kilogram |  | technosphere | dimethyl sulfoxide |  | 2 | -5.8824 | 1.5 | 1.2 | 1.5 | 1.1 | 2 | 1.2 | 1.05 | 0.47096
market group for electricity, low voltage | 0.049433 | RER | kilowatt hour |  | technosphere | electricity, low voltage |  | 2 | -3.0071 | 1.5 | 1.2 | 1.5 | 1.1 | 2 | 1.2 | 1.05 | 0.47096
market for ethylene glycol | 1.6784e-07 | GLO | kilogram |  | technosphere | ethylene glycol |  | 2 | -15.6002 | 1.5 | 1.2 | 1.5 | 1.1 | 2 | 1.2 | 1.05 | 0.47096
market for methyl acrylate | 0.01053 | GLO | kilogram |  | technosphere | methyl acrylate |  | 2 | -4.5536 | 1.5 | 1.2 | 1.5 | 1.1 | 2 | 1.2 | 1.05 | 0.47096
air separation, cryogenic | 0.0041394 | RER | kilogram |  | technosphere | nitrogen, liquid |  | 2 | -5.4872 | 1.5 | 1.2 | 1.5 | 1.1 | 2 | 1.2 | 1.05 | 0.47096
polyacrylonitrile production (PAN), by polymerisation | 0.2632 | RER | kilogram |  | technosphere | Polyacrylonitrile |  | 2 | -1.3349 | 1.5 | 1.2 | 1.5 | 1.1 | 2 | 1.2 | 1.05 | 0.47096
market for steam, in chemical industry | 0.30056 | RER | kilogram |  | technosphere | steam, in chemical industry |  | 2 | -1.2021 | 1.5 | 1.2 | 1.5 | 1.1 | 2 | 1.2 | 1.05 | 0.47096
Activity | carbon fiber production, fiber coagulation
comment | 1 kg of finished carbon fiber Toray T700 G. Carbon fiber manufacturing. Source: based on Ellringmann et al. (2016), Gill et al. (2016), Mützel (2012).
source | Benitez A, Wulf C, de Palmenaer A, Lengersdorf M, Röding T, Grube T, et al. Ecological assessment of fuel cell electric vehicles with special focus on type IV carbon fiber hydrogen tank. J Clean Prod 2021;278:123277. https://doi.org/10.1016/j.jclepro.2020.123277.
location | RER
production amount | 1
reference product | Coagulated fiber
unit | kilogram
Exchanges
name | amount | location | unit | categories | type | reference product | comment | uncertainty type | loc | u1 | u2 | u3 | u4 | u5 | u6 | ub | scale | negative
carbon fiber production, fiber coagulation | 1 | RER | kilogram |  | production | Coagulated fiber
market group for electricity, low voltage | 0.021687 | RER | kilowatt hour |  | technosphere | electricity, low voltage |  | 2 | -3.8311 | 1.5 | 1.2 | 1.5 | 1.1 | 2 | 1.2 | 1.05 | 0.47096
market for ethylene glycol | 0.00012428 | GLO | kilogram |  | technosphere | ethylene glycol |  | 2 | -8.993 | 1.5 | 1.2 | 1.5 | 1.1 | 2 | 1.2 | 1.05 | 0.47096
carbon fiber production, dope spinning | 1.641 | RER | kilogram |  | technosphere | carbon fiber production, dope spinning |  | 2 | 0.4953 | 1.5 | 1.2 | 1.5 | 1.1 | 2 | 1.2 | 1.05 | 0.47096
Activity | carbon fiber production, fiber stretching and washing
comment | 1 kg of finished carbon fiber Toray T700 G. Carbon fiber manufacturing. Source: based on Ellringmann et al. (2016), Gill et al. (2016), Mützel (2012).
source | Benitez A, Wulf C, de Palmenaer A, Lengersdorf M, Röding T, Grube T, et al. Ecological assessment of fuel cell electric vehicles with special focus on type IV carbon fiber hydrogen tank. J Clean Prod 2021;278:123277. https://doi.org/10.1016/j.jclepro.2020.123277.
location | RER
production amount | 1
reference product | Stretched and washed fiber
unit | kilogram
Exchanges
name | amount | location | unit | categories | type | reference product | comment | uncertainty type | loc | u1 | u2 | u3 | u4 | u5 | u6 | ub | scale | negative
carbon fiber production, fiber stretching and washing | 1 | RER | kilogram |  | production | Stretched and washed fiber
carbon fiber production, fiber coagulation | 1.4974 | RER | kilogram |  | technosphere | Coagulated fiber |  | 2 | 0.40371 | 1.5 | 1.2 | 1.5 | 1.1 | 2 | 1.2 | 1.05 | 0.47096
market for compressed air, 1000 kPa gauge | 0.0072117 | RER | cubic meter |  | technosphere | compressed air, 1000 kPa gauge |  | 2 | -4.9321 | 1.5 | 1.2 | 1.5 | 1.1 | 2 | 1.2 | 1.05 | 0.47096
market group for electricity, low voltage | 0.4195 | RER | kilowatt hour |  | technosphere | electricity, low voltage |  | 2 | -0.86869 | 1.5 | 1.2 | 1.5 | 1.1 | 2 | 1.2 | 1.05 | 0.47096
market for steam, in chemical industry | 0.66454 | RER | kilogram |  | technosphere | steam, in chemical industry |  | 2 | -0.40867 | 1.5 | 1.2 | 1.5 | 1.1 | 2 | 1.2 | 1.05 | 0.47096
market for water, deionised | 0.00039963 | Europe without Switzerland | kilogram |  | technosphere | water, deionised |  | 2 | -7.825 | 1.5 | 1.2 | 1.5 | 1.1 | 2 | 1.2 | 1.05 | 0.47096
Activity | carbon fiber production, fiber sizing
comment | 1 kg of finished carbon fiber Toray T700 G. Carbon fiber manufacturing. Source: based on Ellringmann et al. (2016), Gill et al. (2016), Mützel (2012).
source | Benitez A, Wulf C, de Palmenaer A, Lengersdorf M, Röding T, Grube T, et al. Ecological assessment of fuel cell electric vehicles with special focus on type IV carbon fiber hydrogen tank. J Clean Prod 2021;278:123277. https://doi.org/10.1016/j.jclepro.2020.123277.
location | RER
production amount | 1
reference product | Sized fiber
unit | kilogram
Exchanges
name | amount | location | unit | categories | type | reference product | comment | uncertainty type | loc | u1 | u2 | u3 | u4 | u5 | u6 | ub | scale | negative
carbon fiber production, fiber sizing | 1 | RER | kilogram |  | production | Sized fiber
treatment of wastewater, average, wastewater treatment | -0.7014 | CH | cubic meter |  | technosphere | wastewater, average |  | 2 | -0.35467 | 1.5 | 1.2 | 1.5 | 1.1 | 2 | 1.2 | 1.05 | 0.47096 | TRUE
market for compressed air, 1000 kPa gauge | 0.00015627 | RER | cubic meter |  | technosphere | compressed air, 1000 kPa gauge |  | 2 | -8.7639 | 1.5 | 1.2 | 1.5 | 1.1 | 2 | 1.2 | 1.05 | 0.47096
market group for electricity, low voltage | 0.035827 | RER | kilowatt hour |  | technosphere | electricity, low voltage |  | 2 | -3.329 | 1.5 | 1.2 | 1.5 | 1.1 | 2 | 1.2 | 1.05 | 0.47096
carbon fiber production, fiber stretching and washing | 0.97506 | RER | kilogram |  | technosphere | Stretched and washed fiber |  | 2 | -0.025255 | 1.5 | 1.2 | 1.5 | 1.1 | 2 | 1.2 | 1.05 | 0.47096
market for potassium permanganate | 0.025006 | GLO | kilogram |  | technosphere | potassium permanganate |  | 2 | -3.6887 | 1.5 | 1.2 | 1.5 | 1.1 | 2 | 1.2 | 1.05 | 0.47096
market for water, deionised | 0.146 | Europe without Switzerland | kilogram |  | technosphere | water, deionised |  | 2 | -1.9241 | 1.5 | 1.2 | 1.5 | 1.1 | 2 | 1.2 | 1.05 | 0.47096
Activity | carbon fiber production, fiber drying
comment | 1 kg of finished carbon fiber Toray T700 G. Carbon fiber manufacturing. Source: based on Ellringmann et al. (2016), Gill et al. (2016), Mützel (2012).
source | Benitez A, Wulf C, de Palmenaer A, Lengersdorf M, Röding T, Grube T, et al. Ecological assessment of fuel cell electric vehicles with special focus on type IV carbon fiber hydrogen tank. J Clean Prod 2021;278:123277. https://doi.org/10.1016/j.jclepro.2020.123277.
location | RER
production amount | 1
reference product | Dried fiber
unit | kilogram
Exchanges
name | amount | location | unit | categories | type | reference product | comment | uncertainty type | loc | u1 | u2 | u3 | u4 | u5 | u6 | ub | scale | negative
carbon fiber production, fiber drying | 1 | RER | kilogram |  | production | Dried fiber
Water | 0.00062342 |  | cubic meter | air | biosphere |  |  | 2 | -7.3803 | 1.5 | 1.2 | 1.5 | 1.1 | 2 | 1.2 | 1.05 | 0.47096
market for compressed air, 1000 kPa gauge | 0.00052692 | RER | cubic meter |  | technosphere | compressed air, 1000 kPa gauge |  | 2 | -7.5485 | 1.5 | 1.2 | 1.5 | 1.1 | 2 | 1.2 | 1.05 | 0.47096
market group for electricity, low voltage | 0.063643 | RER | kilowatt hour |  | technosphere | electricity, low voltage |  | 2 | -2.7545 | 1.5 | 1.2 | 1.5 | 1.1 | 2 | 1.2 | 1.05 | 0.47096
carbon fiber production, fiber sizing | 1.6231 | RER | kilogram |  | technosphere | Sized fiber |  | 2 | 0.48431 | 1.5 | 1.2 | 1.5 | 1.1 | 2 | 1.2 | 1.05 | 0.47096
market for steam, in chemical industry | 0.74413 | RER | kilogram |  | technosphere | steam, in chemical industry |  | 2 | -0.29554 | 1.5 | 1.2 | 1.5 | 1.1 | 2 | 1.2 | 1.05 | 0.47096
Activity | carbon fiber production, fiber relaxation
comment | 1 kg of finished carbon fiber Toray T700 G. Carbon fiber manufacturing. Source: based on Ellringmann et al. (2016), Gill et al. (2016), Mützel (2012).
source | Benitez A, Wulf C, de Palmenaer A, Lengersdorf M, Röding T, Grube T, et al. Ecological assessment of fuel cell electric vehicles with special focus on type IV carbon fiber hydrogen tank. J Clean Prod 2021;278:123277. https://doi.org/10.1016/j.jclepro.2020.123277.
location | RER
production amount | 1
reference product | Relaxed fiber
unit | kilogram
Exchanges
name | amount | location | unit | categories | type | reference product | comment | uncertainty type | loc | u1 | u2 | u3 | u4 | u5 | u6 | ub | scale | negative
carbon fiber production, fiber relaxation | 1 | RER | kilogram |  | production | Relaxed fiber
market for compressed air, 1000 kPa gauge | 0.23155 | RER | cubic meter |  | technosphere | compressed air, 1000 kPa gauge |  | 2 | -1.463 | 1.5 | 1.2 | 1.5 | 1.1 | 2 | 1.2 | 1.05 | 0.47096
market group for electricity, low voltage | 0.12703 | RER | kilowatt hour |  | technosphere | electricity, low voltage |  | 2 | -2.0634 | 1.5 | 1.2 | 1.5 | 1.1 | 2 | 1.2 | 1.05 | 0.47096
market for ethylene glycol | 2.7941e-05 | GLO | kilogram |  | technosphere | ethylene glycol |  | 2 | -10.4854 | 1.5 | 1.2 | 1.5 | 1.1 | 2 | 1.2 | 1.05 | 0.47096
carbon fiber production, fiber drying | 1.0011 | RER | kilogram |  | technosphere | Dried fiber |  | 2 | 0.0010848 | 1.5 | 1.2 | 1.5 | 1.1 | 2 | 1.2 | 1.05 | 0.47096
market for steam, in chemical industry | 0.33046 | RER | kilogram |  | technosphere | steam, in chemical industry |  | 2 | -1.1073 | 1.5 | 1.2 | 1.5 | 1.1 | 2 | 1.2 | 1.05 | 0.47096
Activity | carbon fiber production, fiber sizing 2
comment | 1 kg of finished carbon fiber Toray T700 G. Carbon fiber manufacturing. Source: based on Ellringmann et al. (2016), Gill et al. (2016), Mützel (2012).
source | Benitez A, Wulf C, de Palmenaer A, Lengersdorf M, Röding T, Grube T, et al. Ecological assessment of fuel cell electric vehicles with special focus on type IV carbon fiber hydrogen tank. J Clean Prod 2021;278:123277. https://doi.org/10.1016/j.jclepro.2020.123277.
location | RER
production amount | 1
reference product | Resized fiber
unit | kilogram
Exchanges
name | amount | location | unit | categories | type | reference product | comment | uncertainty type | loc | u1 | u2 | u3 | u4 | u5 | u6 | ub | scale | negative
carbon fiber production, fiber sizing 2 | 1 | RER | kilogram |  | production | Resized fiber
market group for electricity, low voltage | 0.025811 | RER | kilowatt hour |  | technosphere | electricity, low voltage |  | 2 | -3.657 | 1.5 | 1.2 | 1.5 | 1.1 | 2 | 1.2 | 1.05 | 0.47096
market for ethylene glycol | 2.2219e-05 | GLO | kilogram |  | technosphere | ethylene glycol |  | 2 | -10.7146 | 1.5 | 1.2 | 1.5 | 1.1 | 2 | 1.2 | 1.05 | 0.47096
carbon fiber production, fiber relaxation | 0.99497 | RER | kilogram |  | technosphere | Relaxed fiber |  | 2 | -0.0050469 | 1.5 | 1.2 | 1.5 | 1.1 | 2 | 1.2 | 1.05 | 0.47096
market for silicone product | 0.0050018 | RER | kilogram |  | technosphere | silicone product |  | 2 | -5.298 | 1.5 | 1.2 | 1.5 | 1.1 | 2 | 1.2 | 1.05 | 0.47096
Activity | carbon fiber production, fiber winding up
comment | 1 kg of finished carbon fiber Toray T700 G. Carbon fiber manufacturing. Source: based on Ellringmann et al. (2016), Gill et al. (2016), Mützel (2012).
source | Benitez A, Wulf C, de Palmenaer A, Lengersdorf M, Röding T, Grube T, et al. Ecological assessment of fuel cell electric vehicles with special focus on type IV carbon fiber hydrogen tank. J Clean Prod 2021;278:123277. https://doi.org/10.1016/j.jclepro.2020.123277.
location | RER
production amount | 1
reference product | carbon fiber production, fiber winding up
unit | kilogram
Exchanges
name | amount | location | unit | categories | type | reference product | comment | uncertainty type | loc | u1 | u2 | u3 | u4 | u5 | u6 | ub | scale | negative
carbon fiber production, fiber winding up | 1 | RER | kilogram |  | production | carbon fiber production, fiber winding up
market for compressed air, 1000 kPa gauge | 0.15261 | RER | cubic meter |  | technosphere | compressed air, 1000 kPa gauge |  | 2 | -1.8799 | 1.5 | 1.2 | 1.5 | 1.1 | 2 | 1.2 | 1.05 | 0.47096
market group for electricity, low voltage | 0.11183 | RER | kilowatt hour |  | technosphere | electricity, low voltage |  | 2 | -2.1908 | 1.5 | 1.2 | 1.5 | 1.1 | 2 | 1.2 | 1.05 | 0.47096
carbon fiber production, fiber sizing 2 | 1 | RER | kilogram |  | technosphere | Resized fiber |  | 2 | 0 | 1.5 | 1.2 | 1.5 | 1.1 | 2 | 1.2 | 1.05 | 0.47096
Activity | carbon fiber production, fiber unwinding
comment | 1 kg of finished carbon fiber Toray T700 G. Carbon fiber manufacturing. Source: based on Ellringmann et al. (2016), Gill et al. (2016), Mützel (2012).
source | Benitez A, Wulf C, de Palmenaer A, Lengersdorf M, Röding T, Grube T, et al. Ecological assessment of fuel cell electric vehicles with special focus on type IV carbon fiber hydrogen tank. J Clean Prod 2021;278:123277. https://doi.org/10.1016/j.jclepro.2020.123277.
location | RER
production amount | 1
reference product | carbon fiber production, fiber unwinding
unit | kilogram
Exchanges
name | amount | location | unit | categories | type | reference product | comment | uncertainty type | loc | u1 | u2 | u3 | u4 | u5 | u6 | ub | scale | negative
carbon fiber production, fiber unwinding | 1 | RER | kilogram |  | production | carbon fiber production, fiber unwinding
market for compressed air, 1000 kPa gauge | 0.035971 | RER | cubic meter |  | technosphere | compressed air, 1000 kPa gauge |  | 2 | -3.325 | 1.5 | 1.2 | 1.5 | 1.1 | 2 | 1.2 | 1.05 | 0.47096
market group for electricity, low voltage | 0.046763 | RER | kilowatt hour |  | technosphere | electricity, low voltage |  | 2 | -3.0627 | 1.5 | 1.2 | 1.5 | 1.1 | 2 | 1.2 | 1.05 | 0.47096
carbon fiber production, fiber winding up | 1 | RER | kilogram |  | technosphere | carbon fiber production, fiber winding up |  | 2 | 0 | 1.5 | 1.2 | 1.5 | 1.1 | 2 | 1.2 | 1.05 | 0.47096
market for water, deionised | 0.10241 | Europe without Switzerland | kilogram |  | technosphere | water, deionised |  | 2 | -2.2788 | 1.5 | 1.2 | 1.5 | 1.1 | 2 | 1.2 | 1.05 | 0.47096
Activity | carbon fiber production, exhaust gas treatment 1
comment | 1 kg of finished carbon fiber Toray T700 G. Carbon fiber manufacturing. Source: based on Ellringmann et al. (2016), Gill et al. (2016), Mützel (2012).
source | Benitez A, Wulf C, de Palmenaer A, Lengersdorf M, Röding T, Grube T, et al. Ecological assessment of fuel cell electric vehicles with special focus on type IV carbon fiber hydrogen tank. J Clean Prod 2021;278:123277. https://doi.org/10.1016/j.jclepro.2020.123277.
location | RER
production amount | 1
reference product | carbon fiber production, exhaust gas treatment 1
unit | kilogram
Exchanges
name | amount | location | unit | categories | type | reference product | comment | uncertainty type | loc | u1 | u2 | u3 | u4 | u5 | u6 | ub | scale | negative
carbon fiber production, exhaust gas treatment 1 | 1 | RER | kilogram |  | production | carbon fiber production, exhaust gas treatment 1
market group for electricity, low voltage | 0.022911 | RER | kilowatt hour |  | technosphere | electricity, low voltage |  | 2 | -3.7762 | 1.5 | 1.2 | 1.5 | 1.1 | 2 | 1.2 | 1.05 | 0.47096
Argon-40 | 0.012598 |  | kilogram | air | biosphere |  |  | 2 | -4.3742 | 1.5 | 1.2 | 1.5 | 1.1 | 2 | 1.2 | 1.5 | 0.51216
Carbon dioxide, fossil | 0.0016291 |  | kilogram | air | biosphere |  |  | 2 | -6.4197 | 1.5 | 1.2 | 1.5 | 1.1 | 2 | 1.2 | 1.05 | 0.47096
Nitrogen | 0.0074287 |  | kilogram | air | biosphere |  |  | 2 | -4.9024 | 1.5 | 1.2 | 1.5 | 1.1 | 2 | 1.2 | 1.5 | 0.51216
Water | 0.00020744 |  | cubic meter | air | biosphere |  |  | 2 | -8.4807 | 1.5 | 1.2 | 1.5 | 1.1 | 2 | 1.2 | 1.05 | 0.47096
Activity | carbon fiber production, exhaust gas treatment 2
comment | 1 kg of finished carbon fiber Toray T700 G. Carbon fiber manufacturing. Source: based on Ellringmann et al. (2016), Gill et al. (2016), Mützel (2012).
source | Benitez A, Wulf C, de Palmenaer A, Lengersdorf M, Röding T, Grube T, et al. Ecological assessment of fuel cell electric vehicles with special focus on type IV carbon fiber hydrogen tank. J Clean Prod 2021;278:123277. https://doi.org/10.1016/j.jclepro.2020.123277.
location | RER
production amount | 1
reference product | carbon fiber production, exhaust gas treatment 2
unit | kilogram
Exchanges
name | amount | location | unit | categories | type | reference product | comment | uncertainty type | loc | u1 | u2 | u3 | u4 | u5 | u6 | ub | scale | negative
carbon fiber production, exhaust gas treatment 2 | 1 | RER | kilogram |  | production | carbon fiber production, exhaust gas treatment 2
market group for electricity, low voltage | 0.026206 | RER | kilowatt hour |  | technosphere | electricity, low voltage |  | 2 | -3.6418 | 1.5 | 1.2 | 1.5 | 1.1 | 2 | 1.2 | 1.05 | 0.47096
market for natural gas, medium pressure, vehicle grade | 0.19082 | GLO | kilogram |  | technosphere | natural gas, medium pressure, vehicle grade |  | 2 | -1.6564 | 1.5 | 1.2 | 1.5 | 1.1 | 2 | 1.2 | 1.05 | 0.47096
Carbon dioxide, fossil | 0.70204 |  | kilogram | air | biosphere |  |  | 2 | -0.35376 | 1.5 | 1.2 | 1.5 | 1.1 | 2 | 1.2 | 1.05 | 0.47096
Nitrogen | 3.4406 |  | kilogram | air | biosphere |  |  | 2 | 1.2357 | 1.5 | 1.2 | 1.5 | 1.1 | 2 | 1.2 | 1.5 | 0.51216
Nitrogen oxides | 0.0099907 |  | kilogram | air | biosphere |  |  | 2 | -4.6061 | 1.5 | 1.2 | 1.5 | 1.1 | 2 | 1.2 | 1.5 | 0.51216
Water | 0.00047403 |  | cubic meter | air | biosphere |  |  | 2 | -7.6542 | 1.5 | 1.2 | 1.5 | 1.1 | 2 | 1.2 | 1.05 | 0.47096
market for NOx retained, by selective catalytic reduction | 0.9898 | GLO | kilogram |  | technosphere | NOx retained, by selective catalytic reduction |  | 2 | -0.010257 | 1.5 | 1.2 | 1.5 | 1.1 | 2 | 1.2 | 1.05 | 0.47096
market for compressed air, 1000 kPa gauge | 0.092764 | RER | cubic meter |  | technosphere | compressed air, 1000 kPa gauge |  | 2 | -2.3777 | 1.5 | 1.2 | 1.5 | 1.1 | 2 | 1.2 | 1.05 | 0.47096
Activity | carbon fiber production, fiber stabilization
comment | 1 kg of finished carbon fiber Toray T700 G. Carbon fiber manufacturing. Source: based on Ellringmann et al. (2016), Gill et al. (2016), Mützel (2012).
source | Benitez A, Wulf C, de Palmenaer A, Lengersdorf M, Röding T, Grube T, et al. Ecological assessment of fuel cell electric vehicles with special focus on type IV carbon fiber hydrogen tank. J Clean Prod 2021;278:123277. https://doi.org/10.1016/j.jclepro.2020.123277.
location | RER
production amount | 1
reference product | Stabilized fiber
unit | kilogram
Exchanges
name | amount | location | unit | categories | type | reference product | comment | uncertainty type | loc | u1 | u2 | u3 | u4 | u5 | u6 | ub | scale | negative
carbon fiber production, fiber stabilization | 1 | RER | kilogram |  | production | Stabilized fiber
market for compressed air, 1000 kPa gauge | 0.076268 | RER | cubic meter |  | technosphere | compressed air, 1000 kPa gauge |  | 2 | -2.5735 | 1.5 | 1.2 | 1.5 | 1.1 | 2 | 1.2 | 1.05 | 0.47096
market group for electricity, low voltage | 7.519 | RER | kilowatt hour |  | technosphere | electricity, low voltage |  | 2 | 2.0174 | 1.5 | 1.2 | 1.5 | 1.1 | 2 | 1.2 | 1.05 | 0.47096
market for natural gas, medium pressure, vehicle grade | 0.087895 | GLO | kilogram |  | technosphere | natural gas, medium pressure, vehicle grade |  | 2 | -2.4316 | 1.5 | 1.2 | 1.5 | 1.1 | 2 | 1.2 | 1.05 | 0.47096
carbon fiber production, fiber unwinding | 1.1107 | RER | kilogram |  | technosphere | carbon fiber production, fiber unwinding |  | 2 | 0.10496 | 1.5 | 1.2 | 1.5 | 1.1 | 2 | 1.2 | 1.05 | 0.47096
carbon fiber production, exhaust gas treatment 1 | 14.7103 | RER | kilogram |  | technosphere | carbon fiber production, exhaust gas treatment 1 |  | 2 | 2.6886 | 1.5 | 1.2 | 1.5 | 1.1 | 2 | 1.2 | 1.05 | 0.47096
Activity | carbon fiber production, fiber carbonization (low temp)
comment | 1 kg of finished carbon fiber Toray T700 G. Carbon fiber manufacturing. Source: based on Ellringmann et al. (2016), Gill et al. (2016), Mützel (2012).
source | Benitez A, Wulf C, de Palmenaer A, Lengersdorf M, Röding T, Grube T, et al. Ecological assessment of fuel cell electric vehicles with special focus on type IV carbon fiber hydrogen tank. J Clean Prod 2021;278:123277. https://doi.org/10.1016/j.jclepro.2020.123277.
location | RER
production amount | 1
reference product | Carbonized fiber, low temp
unit | kilogram
Exchanges
name | amount | location | unit | categories | type | reference product | comment | uncertainty type | loc | u1 | u2 | u3 | u4 | u5 | u6 | ub | scale | negative
carbon fiber production, fiber carbonization (low temp) | 1 | RER | kilogram |  | production | Carbonized fiber, low temp
market group for electricity, low voltage | 3.3275 | RER | kilowatt hour |  | technosphere | electricity, low voltage |  | 2 | 1.2022 | 1.5 | 1.2 | 1.5 | 1.1 | 2 | 1.2 | 1.05 | 0.47096
market for ethylene glycol | 0.00062484 | GLO | kilogram |  | technosphere | ethylene glycol |  | 2 | -7.378 | 1.5 | 1.2 | 1.5 | 1.1 | 2 | 1.2 | 1.05 | 0.47096
carbon fiber production, fiber stabilization | 1.9992 | RER | kilogram |  | technosphere | Stabilized fiber |  | 2 | 0.69275 | 1.5 | 1.2 | 1.5 | 1.1 | 2 | 1.2 | 1.05 | 0.47096
air separation, cryogenic | 5.2819 | RER | kilogram |  | technosphere | nitrogen, liquid |  | 2 | 1.6643 | 1.5 | 1.2 | 1.5 | 1.1 | 2 | 1.2 | 1.05 | 0.47096
market for steam, in chemical industry | 1.4832 | RER | kilogram |  | technosphere | steam, in chemical industry |  | 2 | 0.39422 | 1.5 | 1.2 | 1.5 | 1.1 | 2 | 1.2 | 1.05 | 0.47096
carbon fiber production, exhaust gas treatment 2 | 6.2819 | RER | kilogram |  | technosphere | carbon fiber production, exhaust gas treatment 2 |  | 2 | 1.8377 | 1.5 | 1.2 | 1.5 | 1.1 | 2 | 1.2 | 1.05 | 0.47096
Activity | carbon fiber production, fiber carbonization (high temp)
comment | 1 kg of finished carbon fiber Toray T700 G. Carbon fiber manufacturing. Source: based on Ellringmann et al. (2016), Gill et al. (2016), Mützel (2012).
source | Benitez A, Wulf C, de Palmenaer A, Lengersdorf M, Röding T, Grube T, et al. Ecological assessment of fuel cell electric vehicles with special focus on type IV carbon fiber hydrogen tank. J Clean Prod 2021;278:123277. https://doi.org/10.1016/j.jclepro.2020.123277.
location | RER
production amount | 1
reference product | Carbonized fiber, high temp
unit | kilogram
Exchanges
name | amount | location | unit | categories | type | reference product | comment | uncertainty type | loc | u1 | u2 | u3 | u4 | u5 | u6 | ub | scale | negative
carbon fiber production, fiber carbonization (high temp) | 1 | RER | kilogram |  | production | Carbonized fiber, high temp
market group for electricity, low voltage | 8.059 | RER | kilowatt hour |  | technosphere | electricity, low voltage |  | 2 | 2.0868 | 1.5 | 1.2 | 1.5 | 1.1 | 2 | 1.2 | 1.05 | 0.47096
market for ethylene glycol | 0.007503 | GLO | kilogram |  | technosphere | ethylene glycol |  | 2 | -4.8925 | 1.5 | 1.2 | 1.5 | 1.1 | 2 | 1.2 | 1.05 | 0.47096
carbon fiber production, fiber carbonization (low temp) | 1.252 | RER | kilogram |  | technosphere | Carbonized fiber, low temp |  | 2 | 0.22474 | 1.5 | 1.2 | 1.5 | 1.1 | 2 | 1.2 | 1.05 | 0.47096
air separation, cryogenic | 2.348 | RER | kilogram |  | technosphere | nitrogen, liquid |  | 2 | 0.85356 | 1.5 | 1.2 | 1.5 | 1.1 | 2 | 1.2 | 1.05 | 0.47096
carbon fiber production, exhaust gas treatment 2 | 2.912 | RER | kilogram |  | technosphere | carbon fiber production, exhaust gas treatment 2 |  | 2 | 1.0688 | 1.5 | 1.2 | 1.5 | 1.1 | 2 | 1.2 | 1.05 | 0.47096
Activity | carbon fiber production, fiber electrolysis
comment | 1 kg of finished carbon fiber Toray T700 G. Carbon fiber manufacturing. Source: based on Ellringmann et al. (2016), Gill et al. (2016), Mützel (2012).
source | Benitez A, Wulf C, de Palmenaer A, Lengersdorf M, Röding T, Grube T, et al. Ecological assessment of fuel cell electric vehicles with special focus on type IV carbon fiber hydrogen tank. J Clean Prod 2021;278:123277. https://doi.org/10.1016/j.jclepro.2020.123277.
location | RER
production amount | 1
reference product | carbon fiber production, fiber electrolysis
unit | kilogram
Exchanges
name | amount | location | unit | categories | type | reference product | comment | uncertainty type | loc | u1 | u2 | u3 | u4 | u5 | u6 | ub | scale | negative
carbon fiber production, fiber electrolysis | 1 | RER | kilogram |  | production | carbon fiber production, fiber electrolysis
market for ammonium bicarbonate | 0.02002 | RER | kilogram |  | technosphere | ammonium bicarbonate |  | 2 | -3.911 | 1.5 | 1.2 | 1.5 | 1.1 | 2 | 1.2 | 1.05 | 0.47096
market for compressed air, 1000 kPa gauge | 0.0029154 | RER | cubic meter |  | technosphere | compressed air, 1000 kPa gauge |  | 2 | -5.8377 | 1.5 | 1.2 | 1.5 | 1.1 | 2 | 1.2 | 1.05 | 0.47096
market group for electricity, low voltage | 0.21065 | RER | kilowatt hour |  | technosphere | electricity, low voltage |  | 2 | -1.5576 | 1.5 | 1.2 | 1.5 | 1.1 | 2 | 1.2 | 1.05 | 0.47096
market for ethylene glycol | 0.00017841 | GLO | kilogram |  | technosphere | ethylene glycol |  | 2 | -8.6314 | 1.5 | 1.2 | 1.5 | 1.1 | 2 | 1.2 | 1.05 | 0.47096
carbon fiber production, fiber carbonization (high temp) | 0.9796 | RER | kilogram |  | technosphere | Carbonized fiber, high temp |  | 2 | -0.020609 | 1.5 | 1.2 | 1.5 | 1.1 | 2 | 1.2 | 1.05 | 0.47096
market for water, deionised | 8.8159e-05 | Europe without Switzerland | kilogram |  | technosphere | water, deionised |  | 2 | -9.3364 | 1.5 | 1.2 | 1.5 | 1.1 | 2 | 1.2 | 1.05 | 0.47096
market for tap water | 0.17542 | Europe without Switzerland | kilogram |  | technosphere | tap water |  | 2 | -1.7406 | 1.5 | 1.2 | 1.5 | 1.1 | 2 | 1.2 | 1.05 | 0.47096
Activity | carbon fiber production, fiber washing
comment | 1 kg of finished carbon fiber Toray T700 G. Carbon fiber manufacturing. Source: based on Ellringmann et al. (2016), Gill et al. (2016), Mützel (2012).
source | Benitez A, Wulf C, de Palmenaer A, Lengersdorf M, Röding T, Grube T, et al. Ecological assessment of fuel cell electric vehicles with special focus on type IV carbon fiber hydrogen tank. J Clean Prod 2021;278:123277. https://doi.org/10.1016/j.jclepro.2020.123277.
location | RER
production amount | 1
reference product | Washed fiber
unit | kilogram
Exchanges
name | amount | location | unit | categories | type | reference product | comment | uncertainty type | loc | u1 | u2 | u3 | u4 | u5 | u6 | ub | scale | negative
carbon fiber production, fiber washing | 1 | RER | kilogram |  | production | Washed fiber
carbon fiber production, fiber electrolysis | 0.92033 | RER | kilogram |  | technosphere | carbon fiber production, fiber electrolysis |  | 2 | -0.083023 | 1.5 | 1.2 | 1.5 | 1.1 | 2 | 1.2 | 1.05 | 0.47096
market for compressed air, 1000 kPa gauge | 0.0048883 | RER | cubic meter |  | technosphere | compressed air, 1000 kPa gauge |  | 2 | -5.3209 | 1.5 | 1.2 | 1.5 | 1.1 | 2 | 1.2 | 1.05 | 0.47096
market group for electricity, low voltage | 0.043681 | RER | kilowatt hour |  | technosphere | electricity, low voltage |  | 2 | -3.1308 | 1.5 | 1.2 | 1.5 | 1.1 | 2 | 1.2 | 1.05 | 0.47096
market for tap water | 0.44954 | Europe without Switzerland | kilogram |  | technosphere | tap water |  | 2 | -0.79953 | 1.5 | 1.2 | 1.5 | 1.1 | 2 | 1.2 | 1.05 | 0.47096
Activity | carbon fiber production, fiber drying 2
comment | 1 kg of finished carbon fiber Toray T700 G. Carbon fiber manufacturing. Source: based on Ellringmann et al. (2016), Gill et al. (2016), Mützel (2012).
source | Benitez A, Wulf C, de Palmenaer A, Lengersdorf M, Röding T, Grube T, et al. Ecological assessment of fuel cell electric vehicles with special focus on type IV carbon fiber hydrogen tank. J Clean Prod 2021;278:123277. https://doi.org/10.1016/j.jclepro.2020.123277.
location | RER
production amount | 1
reference product | Dried fiber 2
unit | kilogram
Exchanges
name | amount | location | unit | categories | type | reference product | comment | uncertainty type | loc | u1 | u2 | u3 | u4 | u5 | u6 | ub | scale | negative
carbon fiber production, fiber drying 2 | 1 | RER | kilogram |  | production | Dried fiber 2
carbon fiber production, fiber washing | 1.0759 | RER | kilogram |  | technosphere | Washed fiber |  | 2 | 0.073122 | 1.5 | 1.2 | 1.5 | 1.1 | 2 | 1.2 | 1.05 | 0.47096
market group for electricity, low voltage | 0.14778 | RER | kilowatt hour |  | technosphere | electricity, low voltage |  | 2 | -1.912 | 1.5 | 1.2 | 1.5 | 1.1 | 2 | 1.2 | 1.05 | 0.47096
market for steam, in chemical industry | 0.08867 | RER | kilogram |  | technosphere | steam, in chemical industry |  | 2 | -2.4228 | 1.5 | 1.2 | 1.5 | 1.1 | 2 | 1.2 | 1.05 | 0.47096
Activity | carbon fiber production, fiber sizing 3
comment | 1 kg of finished carbon fiber Toray T700 G. Carbon fiber manufacturing. Source: based on Ellringmann et al. (2016), Gill et al. (2016), Mützel (2012).
source | Benitez A, Wulf C, de Palmenaer A, Lengersdorf M, Röding T, Grube T, et al. Ecological assessment of fuel cell electric vehicles with special focus on type IV carbon fiber hydrogen tank. J Clean Prod 2021;278:123277. https://doi.org/10.1016/j.jclepro.2020.123277.
location | RER
production amount | 1
reference product | Resized fiber
unit | kilogram
Exchanges
name | amount | location | unit | categories | type | reference product | comment | uncertainty type | loc | u1 | u2 | u3 | u4 | u5 | u6 | ub | scale | negative
carbon fiber production, fiber sizing 3 | 1 | RER | kilogram |  | production | Resized fiber
carbon fiber production, fiber drying 2 | 0.98928 | RER | kilogram |  | technosphere | Dried fiber 2 |  | 2 | -0.010779 | 1.5 | 1.2 | 1.5 | 1.1 | 2 | 1.2 | 1.05 | 0.47096
market for compressed air, 1000 kPa gauge | 0.0019493 | RER | cubic meter |  | technosphere | compressed air, 1000 kPa gauge |  | 2 | -6.2403 | 1.5 | 1.2 | 1.5 | 1.1 | 2 | 1.2 | 1.05 | 0.47096
market group for electricity, low voltage | 0.021696 | RER | kilowatt hour |  | technosphere | electricity, low voltage |  | 2 | -3.8306 | 1.5 | 1.2 | 1.5 | 1.1 | 2 | 1.2 | 1.05 | 0.47096
market for epoxy resin, liquid | 0.0098928 | RER | kilogram |  | technosphere | epoxy resin, liquid |  | 2 | -4.6159 | 1.5 | 1.2 | 1.5 | 1.1 | 2 | 1.2 | 1.05 | 0.47096
market for water, deionised | 0.00024415 | Europe without Switzerland | kilogram |  | technosphere | water, deionised |  | 2 | -8.3177 | 1.5 | 1.2 | 1.5 | 1.1 | 2 | 1.2 | 1.05 | 0.47096
Activity | carbon fiber production, fiber drying 3
comment | 1 kg of finished carbon fiber Toray T700 G. Carbon fiber manufacturing. Source: based on Ellringmann et al. (2016), Gill et al. (2016), Mützel (2012).
source | Benitez A, Wulf C, de Palmenaer A, Lengersdorf M, Röding T, Grube T, et al. Ecological assessment of fuel cell electric vehicles with special focus on type IV carbon fiber hydrogen tank. J Clean Prod 2021;278:123277. https://doi.org/10.1016/j.jclepro.2020.123277.
location | RER
production amount | 1
reference product | Dried fiber 3
unit | kilogram
Exchanges
name | amount | location | unit | categories | type | reference product | comment | uncertainty type | loc | u1 | u2 | u3 | u4 | u5 | u6 | ub | scale | negative
carbon fiber production, fiber drying 3 | 1 | RER | kilogram |  | production | Dried fiber 3
carbon fiber production, fiber sizing 3 | 1.026 | RER | kilogram |  | technosphere | Resized fiber |  | 2 | 0.025668 | 1.5 | 1.2 | 1.5 | 1.1 | 2 | 1.2 | 1.05 | 0.47096
market for compressed air, 1000 kPa gauge | 0.00078 | RER | cubic meter |  | technosphere | compressed air, 1000 kPa gauge |  | 2 | -7.1562 | 1.5 | 1.2 | 1.5 | 1.1 | 2 | 1.2 | 1.05 | 0.47096
market group for electricity, low voltage | 0.4534 | RER | kilowatt hour |  | technosphere | electricity, low voltage |  | 2 | -0.79098 | 1.5 | 1.2 | 1.5 | 1.1 | 2 | 1.2 | 1.05 | 0.47096
market for steam, in chemical industry | 0.03062 | RER | kilogram |  | technosphere | steam, in chemical industry |  | 2 | -3.4861 | 1.5 | 1.2 | 1.5 | 1.1 | 2 | 1.2 | 1.05 | 0.47096
Activity | carbon fiber production, weaved, at factory
comment | 1 kg of finished carbon fiber Toray T700 G. Carbon fiber manufacturing. Source: based on Ellringmann et al. (2016), Gill et al. (2016), Mützel (2012).
source | Benitez A, Wulf C, de Palmenaer A, Lengersdorf M, Röding T, Grube T, et al. Ecological assessment of fuel cell electric vehicles with special focus on type IV carbon fiber hydrogen tank. J Clean Prod 2021;278:123277. https://doi.org/10.1016/j.jclepro.2020.123277.
location | RER
production amount | 1
reference product | Carbon fiber, weaved
unit | kilogram
Exchanges
name | amount | location | unit | categories | type | reference product | comment | uncertainty type | loc | u1 | u2 | u3 | u4 | u5 | u6 | ub | scale | negative
carbon fiber production, weaved, at factory | 1 | RER | kilogram |  | production | Carbon fiber, weaved
carbon fiber production, fiber drying 3 | 1 | RER | kilogram |  | technosphere | Dried fiber 3 |  | 2 | 0 | 1.5 | 1.2 | 1.5 | 1.1 | 2 | 1.2 | 1.05 | 0.47096
market for compressed air, 1000 kPa gauge | 0.0585 | RER | cubic meter |  | technosphere | compressed air, 1000 kPa gauge |  | 2 | -2.8387 | 1.5 | 1.2 | 1.5 | 1.1 | 2 | 1.2 | 1.05 | 0.47096
market group for electricity, low voltage | 0.52 | RER | kilowatt hour |  | technosphere | electricity, low voltage |  | 2 | -0.65393 | 1.5 | 1.2 | 1.5 | 1.1 | 2 | 1.2 | 1.05 | 0.47096

## parameters
skip
id | Energy carrier | End-use technology | Heat conversion efficiency [% LHV input] | Electricity conversion efficiency [% LHV input] | Source | LHV [MJ/kg] | LHV [kWh/kg] | Market price [€/MJ] | Distribution loss [% output] | Storage loss [% output] | Synthesis efficiency [% LHV input] | Hydrogen production efficiency [% LHV input] | Grid loss [%] | Lifetime [years] | Power [kW] | Power-el [kW] | Total eff. (heat + el.) | Total cap. Input-related [kW] | Annual operation [hours] | Annual heating [kWh] | Flow temp. TV [K] | Return temp. TR [K] | Ambient temp. TU [K] | Heat exergy factor | Months of use [unit] | Annual H2 need [kg] | Weekly H2 need during heating period [kg] | 10kgH2 storage tanks [unit]
HydrogenBoiler | Hydrogen | Boiler | 94% |  | https://doi.org/10.1016/j.joule.2022.08.015 | 120 | 33.3333 | 0.026667 |  | 1.5% |  |  | 6% | 20 | 15 |  | 94% | 15.9574 | 2100 | 31500 |  |  |  |  | 6 | 1069.4885 | 44.562 | 4.4562
HydrogenCHP | Hydrogen | CHP | 41.7% | 39.4% | Agenitor, https://www.2g-energy.com/products/hydrogen | 120 | 33.3333 | 0.026667 |  | 1.5% |  |  | 6% | 19.5122 | 125 | 160 | 81.1% | 351.418 | 4100 | 512500 | 348.15 | 333.15 | 293.15 | 0.13944 | 6 | 53297.6748 | 2220.7365 | 222.0736
HydrogenFuel cell, PEM | Hydrogen | Fuel cell, PEM | 50% | 45% | https://www.sciencedirect.com/science/article/pii/S0360319922014768#bib75 | 120 | 33.3333 | 0.026667 |  | 1.5% |  |  | 6% | 4.878 | 0.8 | 1 | 95% | 1.8947 | 4100 | 3280 | 353.15 | 333.15 | 293.15 | 0.14571 | 6 | 245.3186 | 10.2216 | 1.0222
HydrogenFuel cell, SOFC | Hydrogen | Fuel cell, SOFC | 53% | 47% | ecoinvent | 120 | 33.3333 | 0.026667 |  | 1.5% |  |  | 6% | 6 | 100 | 125 | 100% | 225 | 4100 | 410000 | 348.15 | 333.15 | 293.15 | 0.13944 | 6 | 27675 | 1153.125 | 115.3125
synthetic natural gas from biological methanationBoiler | synthetic natural gas from biological methanation | Boiler | 111.1% |  | ecoinvent | 47.5 | 13.1944 | 0.026667 | 0.019% | 0% |  |  | 6% | 20 | 15 |  | 111.1% | 13.5 | 2100 | 31500
synthetic natural gas from catalytic methanationBoiler | synthetic natural gas from catalytic methanation | Boiler | 111.1% |  | ecoinvent | 47.5 | 13.1944 | 0.026667 | 0.019% | 0% |  |  | 6% | 20 | 15 |  | 111.1% | 13.5 | 2100 | 31500
MethanolBoiler | Methanol | Boiler | 90% |  | https://www.methanol.org/methanol-industrial-boilers/ | 19.9 | 5.5278 | 0.026667 |  |  |  |  | 6% | 20 | 10 |  | 90% | 11.1111 | 3150 | 31500
MethanolCHP | Methanol | CHP | 60% | 30% | To be improved. | 19.9 | 5.5278 | 0.026667 |  |  |  |  | 6% | 19.5122 | 150 | 200 | 90% | 388.8889 | 4100 | 615000 | 348.15 | 333.15 | 294.15 | 0.1365
MethanolFuel cell, DMFC | Methanol | Fuel cell, DMFC | 50% | 30% | https://onlinelibrary.wiley.com/doi/full/10.1002/fuce.201900234 | 19.9 | 5.5278 | 0.026667 |  |  |  |  | 6% | 2.9268 | 0.8 | 1 | 80% | 2.25 | 4100 | 3280 | 353.15 | 333.15 | 293.15 | 0.14571
ElectricityGround source heat pump | Electricity | Ground source heat pump | 390% |  | http://dx.doi.org/10.1016/j.energy.2012.01.028 | 3.6 | 1 | 0.026667 |  |  |  |  | 6% | 20 | 10 |  | 390% | 2.5641 | 2100 | 21000
ElectricityAir source heat pump | Electricity | Air source heat pump | 280% |  | http://dx.doi.org/10.1016/j.energy.2012.01.028 | 3.6 | 1 | 0.026667 |  |  |  |  | 6% | 20 | 10 |  | 280% | 3.5714 | 2100 | 21000
ElectricityWater source heat pump | Electricity | Water source heat pump | 390% |  | http://dx.doi.org/10.1016/j.energy.2012.01.028 | 3.6 | 1 | 0.026667 |  |  |  |  | 6% | 20 | 10 |  | 390% | 2.5641 | 2100 | 21000
Average heating need in CH [kWh/m2-year] | 101 | kWh/m2-year
Average dwelling size [m2] | 99 | m2
Heating need per average dwelling [kWh/year] | 9999 | kWh/year
Carbon dioxide sources
CO2 production | Biogenic share [%] | Source
DAC | 100%
MSWI | 61.36% | Valentina Bisinella, Tore Hulgaard, Christian Riber, Anders Damgaard, Thomas H. Christensen, Environmental assessment of carbon capture and storage (CCS) as a post-treatment technology in waste incineration, Waste Management, Volume 128, 2021, https://doi.org/10.1016/j.wasman.2021.04.046.
Cement plant | 5.875% | 18% of Swiss cement plants fuel input is biomass-based (p.139 of Switzerland’s Greenhouse Gas Inventory 1990–2018, INFRAS 2020). 2/3 of Swiss cement's plant CO2 emission are from lime calcination. Here, we simplify, considering 1/3 * 18% = 6%, which also matches with the ecoinvent 3.9 cut-off "clinker production, CH" value.
Hydrogen compression
Output pressure |  |  | Source
Electrolysis, Alkaline | 30 | bar | Niklas Gerloff, Comparative Life-Cycle-Assessment analysis of three major water electrolysis technologies while applying various energy scenarios for a greener hydrogen production, Journal of Energy Storage, Volume 43, 2021, https://doi.org/10.1016/j.est.2021.102759
Electrolysis, PEM | 200 | bar | Niklas Gerloff, Comparative Life-Cycle-Assessment analysis of three major water electrolysis technologies while applying various energy scenarios for a greener hydrogen production, Journal of Energy Storage, Volume 43, 2021, https://doi.org/10.1016/j.est.2021.102759
Electrolysis, SOEC | 25 | bar | Niklas Gerloff, Comparative Life-Cycle-Assessment analysis of three major water electrolysis technologies while applying various energy scenarios for a greener hydrogen production, Journal of Energy Storage, Volume 43, 2021, https://doi.org/10.1016/j.est.2021.102759
Steam Methane Reforming | 25 | bar
Auto-thermal reforming | 25 | bar
Pyrolysis | 100 | bar
Input pressure
truck | 500 | bar | Christina Wulf, Markus Reuß, Thomas Grube, Petra Zapp, Martin Robinius, Jürgen-Friedrich Hake, Detlef Stolten, Life Cycle Assessment of hydrogen transport and distribution options, Journal of Cleaner Production, 2018, https://doi.org/10.1016/j.jclepro.2018.07.180.
pipeline | 100 | bar | Christina Wulf, Markus Reuß, Thomas Grube, Petra Zapp, Martin Robinius, Jürgen-Friedrich Hake, Detlef Stolten, Life Cycle Assessment of hydrogen transport and distribution options, Journal of Cleaner Production, 2018, https://doi.org/10.1016/j.jclepro.2018.07.180.
Output pressure
truck | 500 | bar | Christina Wulf, Markus Reuß, Thomas Grube, Petra Zapp, Martin Robinius, Jürgen-Friedrich Hake, Detlef Stolten, Life Cycle Assessment of hydrogen transport and distribution options, Journal of Cleaner Production, 2018, https://doi.org/10.1016/j.jclepro.2018.07.180.
pipeline | 70 | bar | Christina Wulf, Markus Reuß, Thomas Grube, Petra Zapp, Martin Robinius, Jürgen-Friedrich Hake, Detlef Stolten, Life Cycle Assessment of hydrogen transport and distribution options, Journal of Cleaner Production, 2018, https://doi.org/10.1016/j.jclepro.2018.07.180.
Storage pressure
Input pressure at local storage tank | 900 | bar | Christina Wulf, Markus Reuß, Thomas Grube, Petra Zapp, Martin Robinius, Jürgen-Friedrich Hake, Detlef Stolten, Life Cycle Assessment of hydrogen transport and distribution options, Journal of Cleaner Production, 2018, https://doi.org/10.1016/j.jclepro.2018.07.180.
Adiabatic index for H2 |  |  | Compressor efficiency | Source
Specific heat at constant pressure Cp | 14.307 | J/(mol.K) | 95% | https://transitionaccelerator.ca/wp-content/uploads/2021/10/TA-Briefs-1.2-The-Techno-Economics-of-Hydrogen-Compression-FINALPDF.pdf
Specific heat at constant volume Cv | 10.157 | J/(mol.K)
y | 1.4086
P_in | 500
P_out | 700
N | 0
T_disc | #DIV/0! | 1.4 | #DIV/0! | #DIV/0!
P_avg (Pa) | 600
T_avg (K) | 396.375
Z | 1.126
q_M | 11.5741
Compressor power (kW) | 18.7348 | 0.032564
Rated compressor power (kW) | 19.7209
Compression effort [kWh/kg H2] | 0.23665
Compression electricity from H2 plant to geological storage (170 bar) [kWh/kg]
Electrolysis, Alkaline | 1.31
Electrolysis, PEM | 0
Electrolysis, SOEC | 1.46
Steam Methane Reforming | 1.46
Steam Methane Reforming, with CCS | 1.46
Auto-thermal reforming | 1.46
Auto-thermal reforming, with CCS | 1.46
Pyrolysis | 0.38
Compression electricity from geological storage (dryer, 50 bar) to distribution system [kWh/kg]
truck | 1.78
train | 1.78
pipeline | 0.5
Compression electricity from distribution to on-site storage (dryer) [kWh/kg]
truck | 0.24
train | 0.24
pipeline | 0
| Distribution loss [% output] | Geological storage loss [% output] | On-site storage loss [%]
pipeline | 1% | 2.3%
truck | 0.5% | 2.3%
train | 0.5% | 2.3%

## dataset mapping
skip
| name | reference product | location | unit
grid electricity | market for electricity, low voltage | electricity, low voltage | CH | kilowatt hour
alkaline electrolyzer - grid | hydrogen production, gaseous, 30 bar, from AEC electrolysis, from grid electricity | hydrogen, gaseous, 30 bar | CH | kilogram
PEM electrolyzer - grid | hydrogen production, gaseous, 200 bar, from PEM electrolysis, from grid electricity | hydrogen, gaseous, 200 bar | CH | kilogram
SOEC electrolyzer - grid | hydrogen production, gaseous, 25 bar, from SOEC electrolysis, from grid electricity | hydrogen, gaseous, 25 bar | CH | kilogram
alkaline electrolyzer - Swiss solar PV | hydrogen production, gaseous, 30 bar, from AEC electrolysis, from Swiss solar PV | hydrogen, gaseous, 30 bar | CH | kilogram
PEM electrolyzer - Swiss solar PV | hydrogen production, gaseous, 200 bar, from PEM electrolysis, from Swiss solar PV | hydrogen, gaseous, 200 bar | CH | kilogram
Electrolysis, SOEC - Solar PV (CH) | hydrogen production, gaseous, 25 bar, from SOEC electrolysis, from Swiss solar PV | hydrogen, gaseous, 25 bar | CH | kilogram
Electrolysis, Alkaline - Solar PV (IT) | hydrogen production, gaseous, 30 bar, from AEC electrolysis, from Italian solar PV | hydrogen, gaseous, 30 bar | IT | kilogram
Electrolysis, PEM - Solar PV (IT) | hydrogen production, gaseous, 200 bar, from PEM electrolysis, from Italian solar PV | hydrogen, gaseous, 200 bar | IT | kilogram
Electrolysis, SOEC - Solar PV (IT) | hydrogen production, gaseous, 25 bar, from SOEC electrolysis, from Italian solar PV | hydrogen, gaseous, 25 bar | IT | kilogram
Electrolysis, Alkaline - Solar PV (DE) | hydrogen production, gaseous, 30 bar, from AEC electrolysis, from German solar PV | hydrogen, gaseous, 30 bar | DE | kilogram
Electrolysis, PEM - Solar PV (DE) | hydrogen production, gaseous, 200 bar, from PEM electrolysis, from German solar PV | hydrogen, gaseous, 200 bar | DE | kilogram
Electrolysis, SOEC - Solar PV (DE) | hydrogen production, gaseous, 25 bar, from SOEC electrolysis, from German solar PV | hydrogen, gaseous, 25 bar | DE | kilogram
Electrolysis, Alkaline - Wind (DK) | hydrogen production, gaseous, 30 bar, from AEC electrolysis, from Danish wind turbines | hydrogen, gaseous, 30 bar | DK | kilogram
Electrolysis, PEM - Wind (DK) | hydrogen production, gaseous, 200 bar, from PEM electrolysis, from Danish wind turbines | hydrogen, gaseous, 200 bar | DK | kilogram
Electrolysis, SOEC - Wind (DK) | hydrogen production, gaseous, 25 bar, from SOEC electrolysis, from Danish wind turbines | hydrogen, gaseous, 25 bar | DK | kilogram
Steam Methane Reforming - Switzerland | hydrogen production, steam methane reforming of natural gas, 25 bar | hydrogen, gaseous, 25 bar | CH | kilogram
Steam Methane Reforming, with CCS - Switzerland | hydrogen production, steam methane reforming of natural gas, with CCS (MDEA, 98% eff.), 25 bar | hydrogen, gaseous, 25 bar | CH | kilogram
Auto-thermal reforming - Switzerland | hydrogen production, auto-thermal reforming of natural gas, 25 bar | hydrogen, gaseous, 25 bar | CH | kilogram
Auto-thermal reforming, with CCS - Switzerland | hydrogen production, auto-thermal reforming of natural gas, with CCS (MDEA, 98% eff.), 25 bar | hydrogen, gaseous, 25 bar | CH | kilogram
Steam Methane Reforming - Russia | hydrogen production, steam methane reforming of natural gas, 25 bar, natural gas from Russia | hydrogen, gaseous, 25 bar | CH | kilogram
Steam Methane Reforming, with CCS - Russia | hydrogen production, steam methane reforming of natural gas, with CCS (MDEA, 98% eff.), 25 bar, natural gas from Russia | hydrogen, gaseous, 25 bar | CH | kilogram
Pyrolysis - Switzerland | hydrogen production, gaseous, 100 bar, from methane pyrolysis | hydrogen, gaseous, 100 bar | CH | kilogram
SNG catalytic - w CO2 from DAC | methane, from electrochemical methanation, with carbon from atmospheric CO2 capture | methane, from electrochemical methanation | CH | kilogram
SNG catalytic - w CO2 from cement plant | methane, from electrochemical methanation, with carbon from cement plant | methane, from electrochemical methanation | CH | kilogram
SNG catalytic - w CO2 from MSWI | methane, from electrochemical methanation, with carbon from municipal waste incineration plant | methane, from electrochemical methanation | CH | kilogram
SNG biological - w CO2 from DAC | methane, from biological methanation, with carbon from atmospheric CO2 capture | methane, from biological methanation | CH | kilogram
SNG biological - w CO2 from cement plant | methane, from biological methanation, with carbon from cement plant | methane, from biological methanation | CH | kilogram
SNG biological - w CO2 from MSWI | methane, from biological methanation, with carbon from municipal waste incineration plant | methane, from biological methanation | CH | kilogram
methanol - from DAC | methanol synthesis, hydrogen from electrolysis, CO2 from DAC | methanol, unpurified | CH | kilogram
methanol - from MSWI | methanol synthesis, hydrogen from electrolysis, CO2 from MSWI | methanol, unpurified | CH | kilogram
methanol - from cement plant | methanol synthesis, hydrogen from electrolysis, CO2 from cement plant | methanol, unpurified | CH | kilogram
GSHP - unit | heat pump 10 kW production for ground source heat pump system | heat pump 10 kW | CH | unit
GSHP - EoL | treatment of heat pump 10 kW production for air source heat pump system | heat pump 10 kW | CH | unit
WSHP - unit | heat pump 10 kW production for water source heat pump system | heat pump 10 kW | CH | unit
WSHP - EoL | treatment of heat pump 10 kW production for air source heat pump system | heat pump 10 kW | CH | unit
ASHP - unit | heat pump 10 kW production for air source heat pump system | heat pump 10 kW | CH | unit
ASHP - EoL | treatment of heat pump 10 kW production for air source heat pump system | heat pump 10 kW | CH | unit
boiler | market for gas boiler | gas boiler | GLO | unit
CHP heat+elec | heat and power co-generation unit construction, 160kW electrical, common components for heat+electricity | heat and power co-generation unit, 160kW electrical, common components for heat+electricity | RER | unit
CHP - heat | heat and power co-generation unit construction, 160kW electrical, components for electricity only | heat and power co-generation unit, 160kW electrical, components for electricity only | RER | unit
CHP - elec | heat and power co-generation unit construction, 160kW electrical, components for heat only | heat and power co-generation unit, 160kW electrical, components for heat only | RER | unit
H2 transmission pipeline | distribution pipeline for hydrogen, dedicated hydrogen pipeline | pipeline, for hydrogen distribution | CH | kilometer
H2 distribution pipeline | transmission pipeline for hydrogen, dedicated hydrogen pipeline | pipeline, for hydrogen transmission | CH | kilometer
H2 tank | high pressure hydrogen storage tank | high pressure hydrogen storage tank | GLO | kilogram
CNG pipeline | pipeline construction, natural gas, high pressure distribution network | pipeline, natural gas, high pressure distribution network | CH | kilometer
stationary PEMFC | fuel cell system assembly, 1 kWe, proton exchange membrane (PEM) | fuel cell system, 1 kWe, proton exchange membrane (PEM) | GLO | unit
stationary SOFC | fuel cell production, stack solid oxide, 125kW electrical, future | fuel cell, stack solid oxide, 125kW electrical, future | CH | unit
truck transport | market for transport, freight, lorry, unspecified | transport, freight, lorry, unspecified | RER | ton kilometer
train transport | market for transport, freight train | transport, freight train | CH | ton kilometer

## allocation
skip
|  |  | heat exergy factor | heat efficiency | electricity efficiency | heat out [MJ] | electricity out [MJ] | heat allocation key | electricity allocation key
| CHP | exergy | 0.13944 | 41.7% | 39.4% |  |  | 12.86% | 87.14%
| CHP | energy |  |  |  | 12.048 | 7.9438 | 60.26% | 39.74%
| fuel cell, PEM | exergy | 0.14571 | 50% | 45% | 0.5 | 0.4 | 13.93% | 86.07%
| fuel cell, PEM | energy |  |  |  | 0.5 | 0.4 | 55.56% | 44.44%
| fuel cell, SOFC | exergy | 0.13944 | 53% | 47% |  |  | 13.59% | 86.41%
| fuel cell, SOFC | energy |  |  |  | 4500000 | 7092000 | 38.82% | 61.18%
| methanol CHP | exergy | 0.1365 | 60% | 30% |  |  | 21.45% | 78.55%
| methanol CHP | energy |  |  |  | 1 | 0.9 | 52.63% | 47.37%
| fuel cell, DMFC | exergy | 0.14571 | 50% | 30% | 0.5 | 0.4 | 17.5% | 82.5%
| fuel cell, DMFC | energy |  |  |  | 0.5 | 0.4 | 55.56% | 44.44%